## Wardaq 02 RHB of Pipe Schemes.
ORGANIZATON FOR COORDINATION OF HUMANITRIAN RELIEF (OCHR)
Bill of Quantity for Rehabilitation of two Water supply network/ pipe scheme project in Maidan Wardak province
(Note each task include with it’s all related activities to completed the job as per drawing technical specification and project Engineer instruction)
Project Code & Title: Rehabilitation of two Water supply network/ pipe scheme project in Maidan Wardak province Ref#: Re-pipe Scheme /OCHR/016/2024
Location of Project: Chak and Daimirda District of Maidan Wardak Province
Note: This BoQ contains statements required in the Offer documents and shall be signed by a duly authorized person. Any addition to, deletion or alteration in the BoQ may result in rejection of the Offer.
please prior to quoting your prices conduct a site survey. The quantities mentioned in the BoQ may vary with actual work on site. OCHR will carry out a re-estimation of the actual work done against the work mentioned in the BoQ. For any extra work OCHR shall be contacted on prior basis and approval shall be sought for extra work. Any extra work done without the approval/permission of OCHR shall be considered void and no payment will be disbursed for the work done.
S/NO شماره | Descriptions تشریحا ت | Unit واحد | Quantity مقدار | Cost/Unit (Afs.) قیمت فی واحد | Total Cost (Afs.) قیمت مجموعی | Remarks ملاحظات
A | Rehabilitation of Bahadar Khan Water Supply Pipe Scheme (Note each task include with it’s all related activities to completed the job as per drawing technical specification and project Engineer instruction) احجام کارومواد مصرفی برای ترمیم شبکه آبرسانی گراویتی در قریه بهادرخان مربوط ولسوالی چک ولایت میدان وردگ
A1 | BoQ for 1 number Kariz intake structure
A1.1 | Excavation in ground types 3 to 5 کندن کاری درزمین قسم سوم الی پنجم | Cu.m | 11
A1.2 | Back filling with soil and excavated material .پرکاری خاک معه تپک کاری | Cu.m | 5
A1.3 | Mortared stone masonry with cement-sand mortar M(1:4)سنگکاری همرای مصاله سیمنت وریگ مارک | Cu.m | 5
A1.4 | Plain Cement Concrete (PCC), M150.(1:2:4) کانکریت بیدون سیخ با مارک مخلوطی | Cu.m | 0.4
A1.5 | Reinforced Cement Concrete (RCC), M 200kg/cm2 including steel bars and shuttering according to the drawings.کانکریت سیخدار با مارک مخلوطی 1:1.5:3 همرای قالب بندی | Cu.m | 0.5
A1.6 | Plaster work with cement-sand + padlow powder M: 1:3 . . پلسترکاری داخلی با پودر ضد نفوذ آب | Sq.m | 10
A1.7 | Pointing work with cement-sand, M: 1:3. هنگاف کاری دیوارهای همرای مصاله سمنت وریگ | Sq.m | 12
Sub-Total Cost for 1 number Kariz intake structure |  |  |  | 0
A2 | BoQ for rehabilitation of Reservoir
A2.1 | Reservoir cleaning پاک کاری ذخیره | LS | 1
A2.2 | Plaster work with cement-sand + padlow powder M: 1:3 for inside. M: 1:3. پلسترکاری داخلی با پودر ضد نفوذ آب | Sq.m | 80
A2.3 | Supply and installation of iron gate for reservoir manhole (iron 3mm thick) with all required activities and as per drawing. دروازه آهنی برای منهول ذخیره | No | 1
A2.4 | Supply and installation of 2 inch Galvanized Iron Ladder for reservoir with all required activities according to drawings.زینه از پایپ جستی ملمع شده بقطر" 2 انج | No | 1
A2.5 | Supply and installation of RCC cover for valve box dimension (500cm x 100 cm).و تهیه و نصب سلب اهنکانکریتی برای وال بکس ذخیره | Cu.m | 0.1
Sub-Total Cost for rehabilitation of Reservoir |  |  |  | 0
A3 | BoQ for repairing of 1 number Public stand post
A3.1 | Plain Cement Concrete (PCC), M150.(1:2:4) کانکریت بیدون سیخ با مارک مخلوطی | Cu.m | 0.2
A3.2 | Plaster work with cement-sand M: 1:4 . . پلسترکاری خارجی | Sq.m | 3
Sub-Total Cost for repairing of 1 number Public stand post |  |  |  | 0
Sub-total cost for Repairing of 5 stand posts |  |  | 5 | 0
A4 | BoQ for 1 Number Stand Tap
A4.1 | Excavation of pipe trench for distribution pipes laying in ground type 3 to 5 کندنکاری در زمین قسم سوم الی پنجم | Cu.m | 0.405
A4.2 | Gravel filling in floor of structures پرکاری جغل توسط جغل دریائی | Cu.m | 0.39
A4.3 | Plain Cement Concrete (PCC), M150 kg/cm2 (1:2:4) کانکریت بدون سیخ با مارک مخلوطی | Cu.m | 0.18
A4.4 | Reinforced Cement Concrete (RCC), M 200kg/cm2 including steel bars and shuttering according to the drawings, کانکریت سیخدار با مارک مخلوطی 1:1.5:3 | Cu.m | 0.34
A4.5 | Plaster work with cement-sand, M: 1:4 پلسترکاری با مارک مخلوط سمنت وریگ مارک مصاله | Sq.m | 1.14
Sub-Total Cost for 1 Number Stand Tap |  |  |  |  | 0
A5 | BoQ for Main and Distribution lines (From Spring to Water Reservoir , water Reservoir to Stand posts)
A5.1 | Excavation of pipe trench for distribution pipes laying in ground type 3 to 5 کندنکاری در زمین قسم سوم الی پنجم | Cu.m | 819
A5.2 | Back filling of pipe trench by soft soil. پرکاری خاک معه تپک کاری توسط خاک نرم | Cu.m | 163.8
A5.3 | Back filling of pipe trench by excavated material.پرکاری خاک معه تپک کاری | Cu.m | 655.2
A5.4 | Supplying, installation, laying and fitting in place of High Density Polyethylene pipe (PE 100 PN 16 SDR 11), Outside Diameter: 25 mm, wall thickness 2.3 mm ,weight 0.173 kg/m, Best quality.پایپ پولی ایتیلین بقطر خارجی 25 ملی با فشارقابل برداشت 16 بار | L.M | 30
A5.5 | Supplying, installation, laying and fitting in place of High Density Polyethylene pipe (PE 100 PN 16 SDR 11), Outside Diameter: 32 mm, wall thickness 2.9 mm ,weight 0.275 kg/m, Best quality.پایپ پولی ایتیلین بقطر خارجی 32 ملی با فشارقابل برداشت 16 بار | L.M | 323
A5.6 | Supplying, installation, laying and fitting in place of High Density Polyethylene pipe (PE 100 PN 10 SDR 17), Outside Diameter: 40 mm, wall thickness 2.4 mm ,weight 0.29 kg/m, Best quality.پایپ پولی ایتیلین بقطر خارجی 40 ملی با فشارقابل برداشت 10 بار | L.M | 194
A5.7 | Supplying, installation, laying and fitting in place of High Density Polyethylene pipe (PE 100 PN 10 SDR 17), Outside Diameter: 50 mm, wall thickness 3 mm ,weight 0.45 kg/m, Best quality.پایپ پولی ایتیلین بقطر خارجی 50 ملی با فشارقابل برداشت 10 بار | L.M | 726
A5.8 | Supplying, installation, laying and fitting in place of High Density Polyethylene pipe (PE 100 PN 10 SDR 17), Outside Diameter: 63 mm, wall thickness 3.8 mm ,weight 0.72 kg/m, Best quality.پایپ پولی ایتیلین بقطر خارجی 63 ملی با فشارقابل برداشت 10 بار | L.M | 365
A5.9 | Supply and installation of Galvanized Iron pipe , Internal dia.3/4"پايپ آهني ملمع جستی بقطر داخلي | L.M | 8
A5.10 | Supply and installation of Galvanized Iron pipe , Internal dia.1 1/4"پايپ آهني ملمع جستی بقطر داخلي | L.M | 1
A5.11 | Supply and installation of Galvanized Iron pipe , Internal dia.1 1/2"پايپ آهني ملمع جستی بقطر داخلي | L.M | 9
A5.12 | Supply and installation of Galvanized Iron pipe , Internal dia.2"پايپ آهني ملمع جستی بقطر داخلي | L.M | 8
A5.13 | Supply and installation of Gate valve ((good quality)) Nominal Diameter = 3/4" for distribution system best qualityگیت وال به قطر | No | 6
A5.14 | Supply and installation of Gate valve ((good quality)) Nominal Diameter = 1.1/4" for distribution system best qualityگیت وال به قطر | No | 1
A5.15 | Supply and installation of Gate valve ((good quality)) Nominal Diameter = 1 1/2" for distribution system best qualityگیت وال به قطر | No | 2
A5.16 | Supply and installation of Gate valve ((good quality)) Nominal Diameter = 2" for distribution system best qualityگیت وال به قطر | No | 2
A5.17 | Supply and installation of Polyethylene Straight Coupler, diameter (32x32) mmوصل کننده مستقیم نوع پولی ایتیلین | No | 1
A5.18 | Supply and installation of Polyethylene Straight Coupler, diameter (40x40) mmوصل کننده مستقیم نوع پولی ایتیلین | No | 1
A5.19 | Supply and installation of Polyethylene Straight Coupler, diameter (50x50) mmوصل کننده مستقیم نوع پولی ایتیلین | No | 5
A5.20 | Supply and installation of Polyethylene Straight Coupler, diameter (63x63) mmوصل کننده مستقیم نوع پولی ایتیلین | No | 3
A5.21 | Supply and installation of Galvanized Iron Socket, diameter 3/4"سامي آهني ملمع جست بقطر | No | 6
A5.22 | Supply and installation of Galvanized Iron Socket, diameter 1 1/2"سامي آهني ملمع جست بقطر | No | 3
A5.23 | Supply and installation of Galvanized Iron Socket, diameter 2"سامي آهني ملمع جست بقطر | No | 6
A5.24 | Supply and installation of Galvanized Iron Nipple, diameter 3/4"اشتت آهني ملمع جست بقطر | No | 12
A5.25 | Supply and installation of Galvanized Iron Nipple, diameter 1 1/4"اشتت آهني ملمع جست بقطر | No | 3
A5.26 | Supply and installation of Galvanized Iron Nipple, diameter 1 1/2"اشتت آهني ملمع جست بقطر | No | 6
A5.27 | Supply and installation of Galvanized Iron Nipple, diameter 2"اشتت آهني ملمع جست بقطر | No | 8
A5.28 | Supply and installation of Galvanized Iron Union 3/4" پیوند آهني ملمع جستی بقطر | No | 12
A5.29 | Supply and installation of Galvanized Iron Union 1 1/2" پیوند آهني ملمع جستی بقطر | No | 3
A5.30 | Supply and installation of Galvanized Iron Union 2" پیوند آهني ملمع جستی بقطر | No | 6
A5.31 | Supply and installation of Galvanized Iron Elbow, diameter3/4"زانو خم آهني ملمع جست بقطر | No | 12
A5.32 | Supply and installation of Galvanized Iron Elbow, diameter1 1/4"زانو خم آهني ملمع جست بقطر | No | 2
A5.33 | Supply and installation of Galvanized Iron Elbow, diameter 1 1/2"زانو خم آهني ملمع جست بقطر | No | 4
A5.34 | Supply and installation of Galvanized Iron Elbow, diameter2"زانو خم آهني ملمع جست بقطر | No | 7
A5.35 | Supply and installation of Nickel Tap, diameter 3/4" شیردهن نکلی به قطر 3/4 انچ همراه بانصب آن مکمل | No | 6
A5.36 | Supply and installation of Polyethylene Reducer, Size (32x25)mmوصل کننده بوتلی نوع پولی ایتیلین | No | 3
A5.37 | Supply and installation of Polyethylene Reducer, Size (40x32)mmوصل کننده بوتلی نوع پولی ایتیلین | No | 1
A5.38 | Supply and installation of Polyethylene Reducer, Size (50x40)mmوصل کننده بوتلی نوع پولی ایتیلین | No | 1
A5.39 | Supply and installation of Polyethylene Reducer, Size (63x50)mmوصل کننده بوتلی نوع پولی ایتیلین | No | 1
A5.40 | Supply and installation of GI Tee, Size (1 1/2"x1 1/4"x 1 1/2")سه دهن نوع آهنی نوع ملمع جستی به سایز | No | 1
A5.41 | Supply and installation of Polyethylene Tee, Size (32x25x32)mmسه دهن نوع پولی ایتیلین | No | 1
A5.42 | Supply and installation of Polyethylene Tee, Size (40x32x40)mmسه دهن نوع پولی ایتیلین | No | 1
A5.43 | Supply and installation of Polyethylene Tee, Size (50x32x50)mmسه دهن نوع پولی ایتیلین | No | 1
A5.44 | Supply and installation of Mail threaded Adopter (MTA), Size (25x3/4") اداپتر نوع پولی ایتیلین به سایز | No | 8
A5.45 | Supply and installation of Mail threaded Adopter (MTA), Size (40x1 1/4") اداپتر نوع پولی ایتیلین به سایز | No | 2
A5.46 | Supply and installation of Mail threaded Adopter (MTA), Size (50x1 1/2") اداپتر نوع پولی ایتیلین به سایز | No | 4
A5.47 | Supply and installation of Mail threaded Adopter (MTA), Size (63x2") اداپتر نوع پولی ایتیلین به سایز | No | 1
A5.48 | Supply and installation of Saddle Clamp, Size (50x3/4") سدل بست نوع پولی ایتیلین به سایز | No | 2
A5.49 | Sign Board for project(80*60)cm from Marble لوحه برای پروژه | No | 1
Sub-Total Cost for distribution line (Afs.) |  |  |  | 0
Total Estimation cost for Rehabilitation of Bahadar Khan Water Supply Pipe Scheme (Note each task include with it’s all related activities to completed the job as per drawing technical specification and project Engineer instruction) احجام کارومواد مصرفی برای ترمیم شبکه آبرسانی گراویتی در قریه بهادرخان مربوط ولسوالی چک ولایت میدان وردگ |  |  |  | 0
احجام کارومواد مصرفی برای ترمیم شبکه آبرسانی گراویتی در قریه چنگه مربوط ولسوالی دایمیرداد ولایت میدان وردگ
Bill of Quantity for Repairing of water supply pipe scheme.
B | Rehabilitation of Chang Water Supply Pipe Scheme (Note each task include with it’s all related activities to completed the job as per drawing technical specification and project Engineer instruction)احجام کارومواد مصرفی برای ترمیم شبکه آبرسانی گراویتی در قریه چنگه مربوط ولسوالی دایمیرداد ولایت میدان وردگ
B1 | BoQ for 1 number Spring protection Structures type-2
B2.1 | Excavation in ground types 3 to 4 کندن کاری درزمین قسم سوم الی چهارم | Cu.m | 16.75
B2.2 | Back filling with soil and excavated material .پرکاری خاک معه تپک کاری | Cu.m | 8
B2.3 | Mortared stone masonry with cement-sand mortar M(1:4)سنگکاری همرای مصاله سیمنت وریگ مارک | Cu.m | 13
B2.4 | Plain Cement Concrete (PCC), M150.(1:2:4) کانکریت بیدون سیخ با مارک مخلوطی | Cu.m | 0.8
B2.5 | Reinforced Cement Concrete (RCC), M 200kg/cm2 including steel bars and shuttering according to the drawings.کانکریت سیخدار با مارک مخلوطی 1:1.5:3 همرای قالب بندی | Cu.m | 0.74
B2.6 | Plaster work with cement-sand + padlow powder M: 1:3 . . پلسترکاری داخلی با پودر ضد نفوذ آب | Sq.m | 10
B2.7 | Pointing work with cement-sand, M: 1:3. هنگاف کاری دیوارهای همرای مصاله سمنت وریگ | Sq.m | 15
B2.8 | Filling of Bolder stone in springs catchment.پرکاری ساحه ابگیر چشمه توسط بولدر | Cu.m | 2
Sub-Total Cost for 1 Spring protection Structure |  |  |  | 0
B3 | BoQ for Stone masonry protection wall with 12 m length
B3.1 | Excavation in ground types 3 to 4 کندن کاری درزمین قسم سوم الی چهارم | Cu.m | 49.2
B3.2 | Back filling with soil and excavated material .پرکاری خاک معه تپک کاری | Cu.m | 19
B3.3 | Mortared stone masonry with cement-sand mortar M(1:4)سنگکاری همرای مصاله سیمنت وریگ مارک | Cu.m | 27.12
B3.4 | Plain Cement Concrete (PCC), M150.(1:2:4) کانکریت بیدون سیخ با مارک مخلوطی | Cu.m | 0.72
B3.5 | Pointing work with cement-sand, M: 1:3. هنگاف کاری دیوارهای همرای مصاله سمنت وریگ | Sq.m | 42
Sub-Total Cost for Stone masonry wall with 12 m length |  |  |  | 0
B4 | BoQ for 1 number Gate Valve Box
B4.1 | Excavation in ground types 3 to 5 کندن کاری درزمین قسم سوم الی پنجم | Cu.m | 5
B4.2 | Back filling with soil and excavated material .پرکاری خاک معه تپک کاری | Cu.m | 1
B4.3 | Mortared stone masonry with cement-sand mortar M(1:4)سنگکاری همرای مصاله سیمنت وریگ مارک | Cu.m | 3.15
B4.4 | Plain Cement Concrete (PCC), M150.(1:2:4) کانکریت بیدون سیخ با مارک مخلوطی | Cu.m | 0.2
B4.5 | Plaster work with cement-sand M: 1:3 . . پلسترکاری داخلی | Sq.m | 4
B4.6 | Pointing work with cement-sand, M: 1:3. هنگاف کاری دیوارهای همرای مصاله سمنت وریگ | Sq.m | 7
B4.7 | Supply and installation of iron gate for manhole (iron 3mm thick) with all required activities and as per drawing. دروازه آهنی برای منهول همرای امور ایجابی آن | No | 1
Sub-Total Cost for 1 number Gate Valve Box |  |  |  | 0
No of Gate boxes
Sub-total cost for gate valve boxes |  |  |  | 0
B5 | BoQ for rehabilitation of Reservoir
B5.1 | Reservoir cleaning پاک کاری ذخیره | LS | 1
B5.2 | Plaster work with cement-sand + padlow powder M: 1:3 for inside. M: 1:3. پلسترکاری داخلی با پودر ضد نفوذ آب | Sq.m | 45
B5.3 | Supply and installation of Gate valve ((good quality)) Nominal Diameter = 3" for distribution system best qualityگیت وال به قطر | No | 1
Sub-Total Cost for rehabilitation of Reservoir |  |  |  | 0
B6 | BoQ for Main and Distribution lines (From Spring to Water Reservoir , water Reservoir to Stand posts)
B6.1 | Excavation of pipe trench for distribution pipes laying in ground type 3 to 5 کندنکاری در زمین قسم سوم الی پنجم | Cu.m | 609
B6.2 | Back filling of pipe trench by soft soil. پرکاری خاک معه تپک کاری توسط خاک نرم | Cu.m | 121.8
B6.3 | Back filling of pipe trench by excavated material.پرکاری خاک معه تپک کاری | Cu.m | 487.2
B6.4 | Plain Cement Concrete (PCC), M150.(1:2:4) کانکریت بیدون سیخ با مارک مخلوطی | Cu.m | 1.75 |  |  | For cut off wall in the river crossing
B6.5 | Supplying, installation, laying and fitting in place of High Density Polyethylene pipe (PE 100 PN 10 SDR 17), Outside Diameter: 63 mm, wall thickness 3.8 mm ,weight 0.72 kg/m, Best quality.پایپ پولی ایتیلین بقطر خارجی 63 ملی با فشارقابل برداشت 10 بار | L.M | 272
B6.6 | Supply and installation of Galvanized Iron pipe , Internal dia.1 1/4"پايپ آهني ملمع جستی بقطر داخلي | L.M | 1
B6.7 | Supply and installation of Galvanized Iron pipe , Internal dia.2"پايپ آهني ملمع جستی بقطر داخلي | L.M | 6
B6.8 | Supply and installation of Galvanized Iron pipe , Internal dia.3"پايپ آهني ملمع جستی بقطر داخلي | L.M | 3
B6.9 | Supply and installation of Gate valve ((good quality)) Nominal Diameter = 1 1/2" for distribution system best qualityگیت وال به قطر | No | 1
B6.10 | Supply and installation of Gate valve ((good quality)) Nominal Diameter = 2" for distribution system best qualityگیت وال به قطر | No | 5
B6.11 | Supply and installation of Polyethylene Straight Coupler, diameter (63x63) mmوصل کننده مستقیم نوع پولی ایتیلین | No | 7
B6.12 | Supply and installation of Galvanized Iron Socket, diameter 2"سامي آهني ملمع جست بقطر | No | 2
B6.13 | Supply and installation of Galvanized Iron Nipple, diameter 1 1/4"اشتت آهني ملمع جست بقطر | No | 1
B6.14 | Supply and installation of Galvanized Iron Nipple, diameter 1 1/2"اشتت آهني ملمع جست بقطر | No | 2
B6.15 | Supply and installation of Galvanized Iron Nipple, diameter 2"اشتت آهني ملمع جست بقطر | No | 14
B6.16 | Supply and installation of Galvanized Iron Union 1 1/2" پیوند آهني ملمع جستی بقطر | No | 11
B6.17 | Supply and installation of Galvanized Iron Union 2" پیوند آهني ملمع جستی بقطر | No | 2
B6.18 | Supply and installation of Galvanized Iron Elbow, diameter1 1/4"زانو خم آهني ملمع جست بقطر | No | 2
B6.19 | Supply and installation of Galvanized Iron Elbow, diameter2"زانو خم آهني ملمع جست بقطر | No | 6
B6.20 | Supply and installation of Polyethylene Tee, Size (63x50x63)mmسه دهن نوع پولی ایتیلین | No | 1
B6.21 | Supply and installation of Polyethylene Tee, Size (63x63x63)mmسه دهن نوع پولی ایتیلین | No | 1
B6.22 | Supply and installation of Mail threaded Adopter (MTA), Size (20x1/2") اداپتر نوع پولی ایتیلین به سایز | No | 9
B6.23 | Supply and installation of Mail threaded Adopter (MTA), Size (50x1 1/2") اداپتر نوع پولی ایتیلین به سایز | No | 2
B6.24 | Supply and installation of Mail threaded Adopter (MTA), Size (63x2") اداپتر نوع پولی ایتیلین به سایز | No | 8
B6.25 | Supply and installation of Saddle Clamp, Size (63x1/2") سدل بست نوع پولی ایتیلین به سایز | No | 9
B6.26 | Sign Board for project(80*60)cm from marble لوحه برای پروژه | No | 1
Sub-Total Cost for distribution line (Afs.) |  |  |  | 0
Total Estimation cost for Rehabilitation of Chang Water Supply Pipe Scheme (Note each task include with it’s all related activities to completed the job as per drawing technical specification and project Engineer instruction)احجام کارومواد مصرفی برای ترمیم شبکه آبرسانی گراویتی در قریه چنگه مربوط ولسوالی دایمیرداد ولایت میدان وردگ |  |  |  | 0
Total Estimation cost for Rehabilitation of two Water supply network/ pipe scheme project in Maidan Wardak province
Summary Sheet for Rehabilitation of two Water supply network/ pipe scheme project in Maidan Wardak province
Cod# | Description | Unit واحد | Quantity مقدار | Unit Cost (AFN) include 4 % tax قیمت فی واحد | Total Cost (AFN) قیمت مجموعی | Remarks ملاحظات | 52843.5
A | Rehabilitation of Bahadar Khan Water Supply Pipe Scheme (Note each task include with it’s all related activities to completed the job as per drawing technical specification and project Engineer instruction) | L.S | 1
B | Rehabilitation of Chang Water Supply Pipe Scheme (Note each task include with it’s all related activities to completed the job as per drawing technical specification and project Engineer instruction) | L.S | 1
Total Estimation cost for the project for Rehabilitation of two Water supply network/ pipe scheme project in Maidan Wardak province
General note
1 | This BoQ contains statements required in the Offer documents and shall be signed by a duly authorized person. Any addition to, deletion or alteration in the BoQ may result in rejection of the Offer.
2 | Please prior to quoting your prices conduct a site survey. The quantities mentioned in the BoQ may vary with actual work on site. OCHR will carry out a re-estimation of the actual work done against the work mentioned in the BoQ. For any extra work OCHR shall be contacted on prior basis and approval shall be sought for extra work. Any extra work done without the approval/permission of OCHR shall be considered void and no payment will be disbursed for the work done
3 | Building materials/Construction material and Works may be subject to tests at any time at the request of OCHR technical team/Engineer. These tests shall be carried out as directed by the Engineer or Authorized Repetitive at the place of Manufacture or fabrication or on site or in testing institute. The Contractor shall provide such assistance materials, plant, instruments and labor as required for such test. The cost of carrying out such tests shall be borne by the contractor.
4 | The works actually executed shall be measured and is subject to deduction, Contractor shall visit the site of the works and obtain all information that may be necessary for completing their Offer as under the provision of this contract no claim for additional work is accepted once contract is signed.
5 | If, in the Contractor opinion, The BoQ contains ambiguities or BoQ does not comply with the drawings which might influence the calculations, the contractor shall indicate this to OCHR through a letter or email before submitting the Offer.
6 | Mobilization, Demobilization and other temporary works required for the execution of the items listed above, plus site restoration will be the responsibility of the contractor. Hence all the unit prices are assumed to cover all activities associated with the works, and are not limited to those activities mentioned above, and that the total contract cost quoted is all inclusive to complete the total works.