## ESTIMATIONS
NO | ACTIVITY | QTY | L | W | H | TOTAL | UNIT | REMARKS
1 | SITE PREPARATION
| Site cleaning of incinerator, clinic area and septic tank | 1 | 20 | 25 |  | 500 | m2
2 | EXCAVATION
| Septic tank | 0 | 3.5 | 3.5 | 2 | 0 | m3
| Soack away pit | 0 | 1 | 4 | 1 | 0 | m3
| Hand washing station | 2 | 3 | 0.6 | 1 | 3.6 | m3
| Reservoir foundations | 1 | 4 | 4 | 1 | 16 | m3
| Water pipes | 1 | 260 | 0.4 | 0.6 | 62.4 | m3
| Building-D water pipes | 1 | 32 | 0.3 | 0.3 | 2.88 | m3
| Building-D sewer pipes | 1 | 50 | 0.3 | 0.4 | 6 | m3
| Latrin foundations | 0 | 1.7 | 1.5 | 0.4 | 0 | m3
| Solar foundation | 0 | 1 | 1 | 0.5 | 0 | m3
| Bathrooms | 0 | 2 | 2 | 0.5 | 0 | m3
| Incinerator foundation | 0 | 2.6 | 3.7 | 1 | 0 | m3
[6 empty] | 90.88 | m3
3 | FILLING AND COMPATION
| Water pipes | 1 | 260 | 0.4 | 0.6 | 62.4 | m3
| Building-D water pipes | 1 | 32 | 0.3 | 0.3 | 2.88 | m3
| Building-D sewer pipes | 1 | 50 | 0.3 | 0.4 | 6 | m3
| RCC Foundation Reservoir | 1 | 4 | 4 | 0.5 | 8 | m3
[6 empty] | 79.28 | m3
4 | STONE MASONRY 1:5 MORTAR & HIGH QUALITY STONE
| Septic tank | 0 | 12 | 0.5 | 2 | 0 | m3
| Latrin foundations | 0 | 5.4 | 0.5 | 0.8 | 0 | m3
| Bathroom | 0 | 7 | 0.5 | 0.8 | 0 | m3
[6 empty] | 0 | m3
5 | BRICKS MASONRY1:4 CEMENT HIGH QUALITY BRICKS
| Septic tank | 0 | 2.5 | 0.2 | 1.8 | 0 | m3
| Hand washing | 2 | 5 | 0.2 | 2 | 4 | m3
| RCC reservoir gate valve box | 1 | 1.1 | 1.1 | 0.5 | 0.605 | m3
| Bathroom | 0 | 6.2 | 0.2 | 2.2 | 0 | m3
| Incinerator | 1 | 7.6 | 0.3 | 2.2 | 5.016 | m3
[6 empty] | 9.621 | m3
6 | PCC M150 (1:2:4) WITH PROPER CURRING
| Valve box RCC reservoir | 1 | 1.1 | 1.1 | 0.1 | 0.121 | m3
| Building-D floors and corridor pipes | 1 | 50 | 0.3 | 0.03 | 0.45 | m3
| Water pipes | 1 | 80 | 0.3 | 0.05 | 1.2 | m3
| Under RCC Reservoir | 1 | 7 | 7 | 0.05 | 2.45 | m3
| Existing Latrines | 0 | 1.5 | 6 | 0.05 | 0 | m3
| Bathroom | 0 | 1.5 | 2 | 0.05 | 0 | m3
| Backyard corridor | 0 | 13.6 | 1 | 0.05 | 0 | m3
| Hand washing station | 2 | 4 | 1.5 | 0.1 | 1.2 | m3
| Public water Tap | 1 | 1.5 | 1.5 | 0.05 | 0.1125 | m3
| Solar foundation | 0 | 1 | 1 | 0.7 | 0 | m3
[6 empty] | 5.5335 | m3
7 | MOSAIC
| Clinic Area | 0 | 80 | 0.3 | 1 | 0 | m2
| Toilet and bathroom roofs | 0 | 2 | 2 | 1 | 0 | m2
|  | 0 | 1 | 1 | 1 | 0 | m2
8 | RCC
| RCC Reservoir mat foundation | 1 | 4 | 4 | 0.5 | 8 | m3
| RCC Reservoir columns | 4 | 0.3 | 0.3 | 5.6 | 2.016 | m3
| RCC Reservoir beams | 8 | 2.4 | 0.3 | 0.3 | 1.728 | m3
| RCC Reservoir floor slab | 1 | 4 | 4 | 0.2 | 3.2 | m3
| RCC Reservoir walls | 4 | 3 | 0.2 | 2.1 | 5.04 | m3
| RCC Reservoir roof Slab | 1 | 3.2 | 3.2 | 0.1 | 1.024 | m3
[6 empty] | 21.008 | m3
9 | SHUTTERING
| RCC Reservoir columns | 4 | 0.3 | 4 | 5.6 | 26.88 | m2
| RCC Reservoir beams | 8 | 0.3 | 4 | 2.4 | 23.04 | m2
| RCC Reservoir floor slab | 1 | 4.5 | 4.5 | 1 | 20.25 | m2
| RCC Reservoir walls | 4 | 3 | 2 | 2.1 | 50.4 | m2
| RCC Reservoir roof Slab | 1 | 3.5 | 3.5 | 1 | 12.25 | m2
| Soak away pit | 0 |  |  |  | 4 | m2
| Incinerator | 0 | 1.5 | 2.5 | 1 | 0 | m2
[6 empty] | 136.82 | m2
10 | PLASTERING
| RCC Reservoir columns | 4 | 0.3 | 4 | 5.6 | 26.88 | m2
| RCC Reservoir beams | 8 | 0.3 | 4 | 2.4 | 23.04 | m2
| RCC Reservoir floor slab | 1 | 4.4 | 4.4 | 1 | 19.36 | m2
| RCC Reservoir walls | 4 | 3 | 1 | 2.1 | 25.2 | m2
| Valve box RCC reservoir | 1 | 4 | 1 | 1 | 4 | m2
| Toilet interior walls | 4 | 3 | 2.7 | 1 | 32.4 | m2
| Building-D water pipe on walls | 1 | 10 | 0.2 | 1 | 2 | m2
| Building-D sewer pipes on walls | 1 | 10 | 0.3 | 1 | 3 | m2
| Hand washing | 2 | 3 | 1 | 1.7 | 10.2 | m2
| Incinerator | 0 | 1.22 | 8 | 1 | 0 | m2
[6 empty] | 146.08 | m2
11 | PAINTING
| RCC Reservoir columns | 4 | 0.3 | 4 | 5.6 | 26.88 | m2
| RCC Reservoir beams | 8 | 0.3 | 4 | 2.4 | 23.04 | m2
| RCC Reservoir floor slab | 1 | 4.4 | 4.4 | 1 | 19.36 | m2
| RCC Reservoir walls | 4 | 3 | 1 | 2.1 | 25.2 | m2
| Oil painting two layer for guard rail and gate doors | 1 | 4 | 4 | 1 | 16 | m2
| Toilet interior walls | 4 | 3 | 2.7 | 1 | 32.4 | m2
| Building-D water pipe on walls | 1 | 10 | 0.2 | 1 | 2 | m2
| Building-D sewer pipes on walls | 1 | 10 | 0.3 | 1 | 3 | m2
| Hand washing | 2 | 3 | 1 | 1.7 | 10.2 | m2
| Latrines exterior walls | 0 | 3.7 | 2.2 | 1 | 0 | m2
| Latrines interior walls | 0 | 4.4 | 1 | 1 | 0 | m2
| Bathroom | 0 | 5.4 | 1 | 2.2 | 0 | m2
| Incinerator | 0 | 1.22 | 8 | 1 | 0 | m2
[6 empty] | 158.08 | m2
12 | TILE & CERAMIC
| Bathrooms Floors | 0 | 1.1 | 1.6 | 1 | 0 | m2
| Bathroom Walls | 0 | 5.4 | 1 | 2.2 | 0 | m2
| Latrines Floors | 0 | 1.1 | 1.1 | 1 | 0 | m2
| Latrines Walls | 0 | 4.4 | 1 | 1.5 | 0 | m2
| Delivery room | 0 | 19 | 1 | 2.1 | 0 | m2
| Hand washing | 2 | 2.7 | 3.5 | 1 | 18.9 | m2
| Reservoir floor ceramic | 1 | 3 | 3 | 1 | 9 | m2
| SHC Rooms Floor | [5 empty] | M2
[6 empty] | 27.9 | m2
13 | DOORS
| New Latrines+Bathrooms | 0 | 0.8 | 1 | 2 | 0 | m2
| New Latrines+Bathrooms | 0 | 1 | 1 | 2 | 0 | m2
[6 empty] | 0 | m2
14 | WINDOWS
| New Latrines+Bathrooms | 0 | 0.5 | 0.5 | 1 | 0 | m2
| Delivery Room | 0 | 1.5 | 1.7 | 1 | 0 | m2
[6 empty] | 0 | m2
15 | WATER SUPPLY & PLUMBING
| PE100, Pressure 10, Ø63mm, Length AB+Well to Reservoir |  |  |  |  | 30 | m
| PE100, Pressure 10, Ø50mm, Length BC+AH |  |  |  |  | 93 | m
| PE100, Pressure 10, Ø40mm, Length CD |  |  |  |  | 49 | m
| PE100, Pressure 10, Ø32mm, Length BE |  |  |  |  | 41 | m
| PPR Pipe Ø32mm, building D |  |  |  |  | 24 | m
| PPR Pipe Ø25mm for building D |  |  |  |  | 80 | m
| Hand washing sinks with high quality brass lever faucet, mirror and accessories |  |  |  |  | 7 | Set
| High quality brass lever faucets |  |  |  |  | 9 | No
| Electrical water boiler 80 litre, Arabic super Aquahot with all spares |  |  |  |  | 1 | No
| Provide&installation 3 layers water tank of 2500 Liters |  |  |  |  | 0 | No
| Provide and installation of fittings and accessorries |  |  |  |  | 1 | Ls
16 | SOLAR POWER
| Electircal water boiler | [5 empty] | No
| Solar stand for 10 Panel | [5 empty] | No
| Grade A solar panel | [5 empty] | No
| Water pump 0.5" inch Pedrolo 4SR 1.5/25, 1.1Kw, 1.5Hp, 5.9Amp, 17.8 Kgr | [5 empty] | No

## SUMMARY
PROGRAM |  |  |  | FCDO-DAWAM
PROJECT NAME |  |  |  | HEALTH FACILITY CLINIC UPGRADING
PROVINCE |  |  |  | HERAT
DISTRICT |  |  |  | GULRAN
VILLAGE NAME |  |  |  | QARABAGH
DISTANCE TO THE CENTER OF DISTRICT |  |  |  | CENTER OF QARABAGH
CLINICAL CODE |  |  |  | 658
DATE BOQ DEVELOPED |  |  |  | 15/8/2024
EXCHANGE RATE OF AFG/USD |  |  |  | 68
LOCATION/GPS |  |  |  | 34.938408 N, 61.775621 E
TITLE | NO. | NORM UNIT | A* | ITEM/DESCRIPTION | QUANTITY | UNIT | UNIT COST | TOTAL COST |  |  |  | TOTAL COST
|  |  | NORM |  |  |  | (AFS) | (AFS) |  |  |  | (S)
A1 | 1 |  |  | SITE PREPARATION | 500 | m2 | 14 | 7000 |  |  |  | 102.9412
| 1.01 | 0.04 |  | Unskilled Labor on site | 20 | md | 350 | 7000 | Unskilled labor | 385.8879 | 133660.7563 | 102.9412
Preparation and cleaning of the whole clinic area and removal of grasses and wastes, preparation of hand tools and equipment | [8 empty] | Sand | 16.0136 |  | 0
A2 | 2 |  |  | EXCAVATION | 90.88 | m3 | 175 | 15904 | Cement | 14338.5576 |  | 233.8824
| 2.01 | 0.5 |  | Unskilled Labor | 45.44 | md | 350 | 15904 | Water | 5153.5348 |  | 233.8824
The land is normal soil, excavation depth isn't ecceded 1 meter, in building D excavation of the pipes network and demolation of pcc in rooms and corridor | [8 empty] | Skilled Labor | 87.4176 | 87417.625 | 0
A3 | 3 |  |  | FILLING AND COMPATION | 79.28 | m3 | 525 | 41622 | Gravel | 23.003 | 18402.364 | 612.0882
| 3.01 | 1.5 |  | Unskilled Labor on site | 118.92 | md | 350 | 41622 | Installation Cost |  | 26214.2255 | 612.0882
This item included filling soft soil of all pipe networks and compaction of soil under the RCC reservoir foundation. | [11 empty] | 0
A4 | 4 |  |  | STONE MASONRY 1:5 MORTAR & HIGH QUALITY STONE | 0 | m3 | 0 | 0 |  |  |  | 0
| 4.01 | 1.1 |  | Stone including transportation to the site | 0 | m3 | 500 | 0 |  |  |  | 0
| 4.02 | 0.378 |  | Sand including transportation | 0 | m3 | 800 | 0 |  |  |  | 0
| 4.03 | 91 |  | Cement | 0 | kg | 6 | 0 |  |  |  | 0
| 4.04 | 80.5 |  | Water | 0 | liter | 0 | 0 |  |  |  | 0
| 4.05 | 0.5 |  | Skilled Labor on site | 0 | md | 1000 | 0 |  |  |  | 0
| 4.06 | 1 |  | Unskilled Labor on site | 0 | md | 350 | 0 |  |  |  | 0
Stone should be crushed mountain stone, sand and water is clean, Cement (Qayen) should not be more than 3 months old, the Cement (Qayen) - sand proportion will be considered | [11 empty] | 0
A5 | 5 |  |  | BRICK MASONRY 1:4 CEMENT, HIGH QUALITY BRICK | 9.621 | m3 | 3811 | 36665.631 |  |  |  | 539.2005
| 5.01 | 520 |  | Brick including transportation(Size, 22*11*7cm ) | 5002.92 | pcs | 3.5 | 17510.22 |  |  |  | 257.5032
| 5.02 | 0.27 |  | Sand including transportation | 2.5977 | m3 | 800 | 2078.136 |  |  |  | 30.5608
| 5.03 | 65 |  | Cement | 625.365 | kg | 6 | 3752.19 |  |  |  | 55.1793
| 5.04 | 57.5 |  | Water | 553.2075 | liter | 0 | 0 |  |  |  | 0
| 5.05 | 0.65 |  | Skilled Labor on site | 6.2537 | md | 1000 | 6253.65 |  |  |  | 91.9654
| 5.06 | 2.1 |  | Unskilled Labor on site | 20.2041 | md | 350 | 7071.435 |  |  |  | 103.9917
Well burnt brick will be used, the bricks sould be wetted troughly before using, the sand and water is clean, the Cement (Qayen) is not older than 3 months, drinking able water should be sued | [11 empty] | 0
A6 | 6 |  |  | PCC M150 (1:2:4) WITH PROPER CURRING | 5.5335 | m3 | 4883.5 | 27022.8473 |  |  |  | 397.3948
| 6.01 | 0.465 |  | Sand including transportation | 2.5731 | m3 | 800 | 2058.462 |  |  |  | 30.2715
| 6.02 | 0.93 |  | Gravel including transportation | 5.1462 | m3 | 800 | 4116.924 |  |  |  | 60.543
| 6.03 | 330 |  | Cement | 1826.055 | kg | 6 | 10956.33 |  |  |  | 161.1225
| 6.04 | 145 |  | Water | 802.3575 | liter | 0 | 0 |  |  |  | 0
| 6.05 | 0.65 |  | Skilled Labor on site | 3.5968 | md | 1000 | 3596.775 |  |  |  | 52.8938
| 6.06 | 3.25 |  | Unskilled Labor on site | 17.9839 | md | 350 | 6294.3563 |  |  |  | 92.5641
Under PCC there will be a layer of sand, the Cement (Qayen) is fresh, the sand is washed, the water is clean, the proportion of Cement (Qayen)-sand is considered, at least 10 days curing | [11 empty] | 0
A7 | 7 |  |  | STEEL WORKING (RCC Reservoir) | 2471.3 | kg | 76.9608 | 190193.285 |  |  |  | 2796.9601
| 7.01 | 1 |  | Steel bar 16 mm | 1300 | kg | 55 | 71500 |  |  |  | 1051.4706
| 7.02 | 1 |  | Steel bar 14 mm | 220 | kg | 55 | 12100 |  |  |  | 177.9412
| 7.03 | 1 |  | Steel bar 12 mm | 600 | kg | 55 | 33000 |  |  |  | 485.2941
| 7.04 | 1 |  | Steel bar 8 mm | 230 | kg | 55 | 12650 |  |  |  | 186.0294
| 7.05 | 0.007 |  | Wire 1 mm | 17 | kg | 60 | 1020 |  |  |  | 15
| 7.06 | 1 |  | Steel gate for valvebox door | 20 | kg | 90 | 1800 |  |  |  | 26.4706
| 7.07 | 1 |  | GI pipe diameter 1" for vertical part of stair | 48.6 | kg | 180 | 8748 |  |  |  | 128.6471
| 7.08 | 1 |  | GI pipe diameter 0.75" for hand rail | 35.7 | kg | 150 | 5355 |  |  |  | 78.75
| 7.09 | 1 |  | Iron porfile 4X4 cm | 24 | m | 150 | 3600 |  |  |  | 52.9412
| 7.1 | 1 |  | Iron porfile 3X3 cm | 35.1 | m | 100 | 3510 |  |  |  | 51.6176
| 7.11 | 1 |  | Water stopper for reservoir | 12 | no | 100 | 1200 |  |  |  | 17.6471
| 7.12 | 0.012 |  | Skilled Labor on site | 29.6556 | md | 1000 | 29655.6 |  |  |  | 436.1118
| 7.13 | 0.007 |  | Unskilled Labor on site | 17.2991 | md | 350 | 6054.685 |  |  |  | 89.0395
The steel should be without rust, having tensile stress of 2400 kg/cm2, and for deformed bars is 2800 kg/cm2 | [11 empty] | 0
A8 | 8 |  |  | RCC M:250 (1:1:2) | 21.008 | m3 | 6224 | 130753.792 |  |  |  | 1922.8499
| 8.01 | 0.43 |  | Sand including transportation | 9.0334 | m3 | 800 | 7226.752 |  |  |  | 106.2758
| 8.02 | 0.85 |  | Gravel including transportation | 17.8568 | m3 | 800 | 14285.44 |  |  |  | 210.08
| 8.03 | 540 |  | Cement | 11344.32 | kg | 6 | 68065.92 |  |  |  | 1000.9694
| 8.04 | 160 |  | Water | 3361.28 | liter | 0 | 0 |  |  |  | 0
| 8.09 | 0.7 |  | Skilled Labor on site | 14.7056 | md | 1000 | 14705.6 |  |  |  | 216.2588
| 8.1 | 3.6 |  | Unskilled Labor on site | 75.6288 | md | 350 | 26470.08 |  |  |  | 389.2659
The steel should be without rust, the tensile stress of steel is 2400 kg/cm2, and for deformed bars is 2800 kg/cm2 for the trust reffer to the design and specefication | [11 empty] | 0
A9 | 9 |  |  | RCC RINGS | 0 | LS | 0 | 0 |  |  |  | 0
| 9.01 | 0.43 |  | RCC Rings (dia 90 cm high 40cm) for soak away pits | 0 | Ring | 350 | 0 |  |  |  | 0
| 9.02 | 0.85 |  | RCC cover slab for pit (dia 1.2) with ventilation pipe | 0 | Slab | 1000 | 0 |  |  |  | 0
A10 | 10 |  |  | SHUTTERING | 136.82 | m2 | 250 | 34205 |  |  |  | 503.0147
| 10.01 |  |  | RCC reservoir columns, beams and slabs | 136.82 | m2 | 250 | 34205 |  |  |  | 503.0147
0
A11 | 11 |  |  | PLASTERING (M: 300, 1:4) | 146.08 | m2 | 197.04 | 28783.6032 |  |  |  | 423.2883
| 11.01 | 0.0104 |  | Sand including transportation | 1.5192 | m3 | 800 | 1215.3856 |  |  |  | 17.8733
| 11.02 | 3.12 |  | Cement (M: 300, 1:4) | 455.7696 | kg | 6 | 2734.6176 |  |  |  | 40.215
| 11.03 | 2.51 |  | Water | 366.6608 | liter | 0 | 0 |  |  |  | 0
| 11.04 | 0.1 |  | Skilled Labor on site | 14.608 | md | 1000 | 14608 |  |  |  | 214.8235
| 11.05 | 0.2 |  | Unskilled Labor on site | 29.216 | md | 350 | 10225.6 |  |  |  | 150.3765
0
A12 | 12 |  |  | TILE, CERAMIC, CORNICE AND MOSAIC | 27.9 | m2 | 437.04 | 12193.416 |  |  |  | 179.3149
| 12.01 | 0.0104 |  | Tile, Ceramic, Cornice & Mosaic | 27.9 | m2 | 240 | 6696 |  |  |  | 98.4706
| 12.04 | 0.0104 |  | Sand including transportation | 0.29016 | m3 | 800 | 232.128 |  |  |  | 3.4136
| 11.03 | 3.12 |  | Cement (M300, 1:4) | 87.048 | kg | 6 | 522.288 |  |  |  | 7.6807
| 11.04 | 2.51 |  | Water | 70.029 | liter | 0 | 0 |  |  |  | 0
| 11.05 | 0.1 |  | Skilled Labor on site | 2.79 | md | 1000 | 2790 |  |  |  | 41.0294
| 11.06 | 0.2 |  | Unskilled Labor on site | 5.58 | md | 350 | 1953 |  |  |  | 28.7206
Tile, Mosaic, Cornice and ceramic as per market availability best quality. | [11 empty] | 0
A13 | 13 |  |  | PAINTING (EXTERIOR & INTERIOR WALLS) TWO LAYER | 158.08 | m2 | 390.6073 | 61747.2 |  |  |  | 908.0471
| 13.01 | 1 |  | Plastic color for exterior of RCC reservoir, WC1 internal walls and hand wash stations | 158.08 | m2 | 170 | 26873.6 |  |  |  | 395.2
| 13.02 | 0.1 |  | Oil painting two layer for guard rail and gate doors | 16 | m2 | 500 | 8000 |  |  |  | 117.6471
| 13.03 | 0.1 |  | Skilled Labor on site | 15.808 | md | 1000 | 15808 |  |  |  | 232.4706
| 13.04 | 0.2 |  | Unskilled Labor on site | 31.616 | md | 350 | 11065.6 |  |  |  | 162.7294
A14 | 14 |  |  | UPVC DOORS AND WINDOWS WITH 4mm GLASS | 0 | m2 | 0 | 0 |  |  |  | 0
| 14.01 | 1 |  | UPVC Doors for Toilets (0.7x2.1) | 0 | m2 | 3150 | 0 |  |  |  | 0
| 14.02 | 1 |  | Window for Toilets (0.5x0.6)m (UPVC made in Turkey) | 0 | m2 | 2350 | 0 |  |  |  | 0
| 14.03 | 1 |  | Installation cost | 0 | Ls | 2000 | 0 |  |  |  | 0
Doors and winodwos should be as per thechnical drawings and SoW. | [11 empty] | 0
A15 | 15 |  |  | DH BUILDING &TOILETS FIXTURES EQUIPMENTS | 1 | Ls | 87400 | 87400 |  |  |  | 1285.2941
| 15.01 |  |  | 2000 Liter vertical water tank (high quality polyethylene 3 layer - made of Jalalabad) | 0 | No | 12000 | 0 |  |  |  | 0
| 15.02 |  |  | 500 Litre-horizontanl water tank (high-density polyethylene 5 layer Tanks) | 0 | No | 6500 | 0 |  |  |  | 0
| 15.03 |  |  | Sun Water Boiler 200lit | 0 | No | 15000 | 0 |  |  |  | 0
| 15.04 |  |  | Stand for water tank 500lit stainless steel (Fixed Structure) 2m height | 0 | set | 8000 | 0 |  |  |  | 0
| 15.05 |  |  | Hand washing sinks with high quality brass lever faucet, mirror and accessories | 7 | Set | 1400 | 9800 |  |  |  | 144.1176
| 15.06 |  |  | Persian Toilet (size 58x46 cm, material : Ceramic) | 0 | pcs | 600 | 0 |  |  |  | 0
| 15.07 |  |  | Western toilet (materials: porcelain/vitreous, ergonomic design, comfort height, elongated bowl, dual flush) | 0 | pcs | 4000 | 0 |  |  |  | 0
| 15.08 |  |  | Floor Drain | 0 | pcs | 25 | 0 |  |  |  | 0
| 15.09 |  |  | Brass Shutoff valve 0.5 inch | 0 | pcs | 150 | 0 |  |  |  | 0
| 15.1 |  |  | Paper hunger for all toilets | 0 | No | 150 | 0 |  |  |  | 0
| 15.11 |  |  | Wash pipe for toilets new toilets | 3 | set | 400 | 1200 |  |  |  | 17.6471
| 15.12 |  |  | Flush tank (Material plastic, white color, dual flush, 6 liters capacity) | 2 | No | 700 | 1400 |  |  |  | 20.5882
| 15.13 |  |  | Brass mix lever taps for Hand Washing Sinks | 0 | No | 800 | 0 |  |  |  | 0
| 15.14 |  |  | Bath shower with accessories of shower | 0 | pcs | 800 | 0 |  |  |  | 0
| 15.15 |  |  | R.O (Reverse osmosis water treatment equipment 50 Litre/hr) Made in Taiwan | 5 | No | 13000 | 65000 |  |  |  | 955.8824
| 15.16 |  |  | Trash bins | 10 | pcs | 700 | 7000 |  |  |  | 102.9412
| 15.17 |  |  | Large Trash Bins | 1 | pcs | 3000 | 3000 |  |  |  | 44.1176
All fixture as per market availability with best quality and functionality | [11 empty] | 0
A16 | 16 |  |  | PLUMBING WORKS | 1 | Ls | 102109.2255 | 102109.2255 |  |  |  | 1501.6063
| 16.01 |  |  | Hot deeped galvanized steel 2" pipe for RCC reservoir | 27.5 | m | 220 | 6050 |  |  |  | 88.9706
| 16.02 |  |  | Gate valve stainless steel 2" | 1 | No | 1800 | 1800 |  |  |  | 26.4706
| 16.03 |  |  | PE100, Pressure 10, Ø63mm | 30 | m | 70 | 2100 |  |  |  | 30.8824
| 16.04 |  |  | PE100, Pressure 10, Ø50mm | 93 | m | 60 | 5580 |  |  |  | 82.0588
| 16.05 |  |  | PE100, Pressure 10, Ø40mm | 49 | m | 55 | 2695 |  |  |  | 39.6324
| 16.06 |  |  | PE100, Pressure 10, Ø32mm | 41 | m | 45 | 1845 |  |  |  | 27.1324
| 16.07 |  |  | PPR Pipe Ø32mm | 24 | m | 65 | 1560 |  |  |  | 22.9412
| 16.08 |  |  | PPR Pipe Ø25mm | 80 | m | 50 | 4000 |  |  |  | 58.8235
| 16.09 |  |  | Hand washing sinks with high quality brass lever faucet, mirror and accessories | 7 | Set | 1400 | 9800 |  |  |  | 144.1176
| 16.1 |  |  | High quality brass lever faucets | 12 | No | 150 | 1800 |  |  |  | 26.4706
| 16.11 |  |  | Electrical water boiler 80 litre, Arabic super Aquahot with all spares | 1 | No | 15000 | 15000 |  |  |  | 220.5882
| 16.12 |  |  | PPR Tee size 32mm PN25 | 15 | pcs | 20 | 300 |  |  |  | 4.4118
| 16.13 |  |  | PPR Tee size 25mm PN25 | 18 | pcs | 10 | 180 |  |  |  | 2.6471
| 16.14 |  |  | PPR Elbow size 32mm PN25 | 15 | pcs | 20 | 300 |  |  |  | 4.4118
| 16.15 |  |  | PPR Elbow size 25mm PN25 | 12 | pcs | 10 | 120 |  |  |  | 1.7647
| 16.16 |  |  | PPR Elbow one side treathed coper size 25mm PN25 | 10 | pcs | 10 | 100 |  |  |  | 1.4706
| 16.17 |  |  | PVC P-Trip 4" PN 6 - Class B | 1 | pc | 80 | 80 |  |  |  | 1.1765
| 16.18 |  |  | PVC P-Trip 4" PN 6 - Class B | 1 | pc | 80 | 80 |  |  |  | 1.1765
| 16.19 |  |  | PVC Pipe 4" Class B 6bar | 23 | m | 200 | 4600 |  |  |  | 67.6471
| 16.2 |  |  | PVC Pipe 3" Class B 6bar | 25 | m | 180 | 4500 |  |  |  | 66.1765
| 16.21 |  |  | PVC Pipe 2" Class B 6bar | 6 | m | 110 | 660 |  |  |  | 9.7059
| 16.22 |  |  | PVC Tee 4X3" 45 degree PN 6 - Class B | 10 | pc | 100 | 1000 |  |  |  | 14.7059
| 16.23 |  |  | PVC Tee 3X2" 45 degree PN 6 - Class B | 6 | pc | 85 | 510 |  |  |  | 7.5
| 16.24 |  |  | PVC Tee 4" PN 6 - Class B | 1 | pc | 100 | 100 |  |  |  | 1.4706
| 16.25 |  |  | PVC Elbow 4 inch 90 degree PN 6 - Class B | 3 | pc | 100 | 300 |  |  |  | 4.4118
| 16.26 |  |  | PVC Elbow 2" 45 degree PN 6 - Class B | 12 | pc | 40 | 480 |  |  |  | 7.0588
| 16.27 |  |  | PVC Elbow 4" 45 degree PN 6 - Class B | 1 | pc | 80 | 80 |  |  |  | 1.1765
| 16.28 |  |  | Pipe PE 100,HDPE 16Bar Diameter 63mm | 6 | m | 125 | 750 |  |  |  | 11.0294
| 16.29 |  |  | Glass wool for pipes insulation @ 5cm thickness | 60 | m2 | 150 | 9000 |  |  |  | 132.3529
| 16.3 |  |  | Burlap for covering reservoir GI pipes | 15 | m2 | 35 | 525 |  |  |  | 7.7206
| 16.31 |  |  | Installation Cost | 1 | Ls | 26214.2255 | 26214.2255 |  |  |  | 385.5033
PE and PPR pipes should be high standard made in afghanistan. And all risen parts of pipes must be insulated against freezing | [11 empty] | 0
A17 | 17 |  |  | ELECTRICAL WIRE & LED LIGHTING | 1 | Ls | 0 | 0 |  |  |  | 0
| 17.01 |  |  | Electrical wire 2.5mm | 0 | m | 42 | 0 |  |  |  | 0
| 17.02 |  |  | Socket or power outlet for toilets and rooms | 0 | pcs | 42 | 0 |  |  |  | 0
| 17.03 |  |  | Power swich for toilets, rooms and corridors | 0 | pcs | 42 | 0 |  |  |  | 0
| 17.05 |  |  | LED lamp 10W for rooms and toilets | 0 | pcs | 60 | 0 |  |  |  | 0
| 17.06 |  |  | Installation | 0 | Ls | 2500 | 0 |  |  |  | 0
A18 | 18 |  |  | FENCES & GI PIPE FOR BOUNDARY OF INCINERATOR AREA | 1 | Ls | 0 | 0 |  |  |  | 0
| 18.01 |  |  | Galvanized fence for boundary | 0 | m2 | 250 | 0 |  |  |  | 0
| 18.02 |  |  | Lock with 50 cm chain | 0 | No | 200 | 0 |  |  |  | 0
| 18.03 |  |  | Hot dipped galvanized steel pipe SCHEDUAL 40 round shape 2 inch for fence | 0 | m | 220 | 0 |  |  |  | 0
| 18.04 |  |  | (50cmX60cm galvanized iron gate) Iron sheet 3mm with a proper frame 30x30x2mm iron angle and locking system | 0 | No | 2000 | 0 |  |  |  | 0
| 18.05 |  |  | Irone pipe for chimney of incinerator 4" | 0 | m | 200 | 0 |  |  |  | 0
| 18.06 |  |  | Installation cost | 0 | Ls | 5000 | 0 |  |  |  | 0
A19 | 19 |  |  | TOILET & BATHROOM & DH ROOMS ROOFS | 1 | LS | 0 | 0 |  |  |  | 0
| 19.01 |  |  | T-shape steel 2 kg/m | 0 | m | 200 | 0 |  |  |  | 0
| 19.02 |  |  | Parachute fabric (high quality | 0 | m2 | 80 | 0 |  |  |  | 0
| 19.03 |  |  | edge strip wood minimum dimensions (3cm wide 200cm Length) | 0 | ml | 10 | 0 |  |  |  | 0
| 19.04 |  |  | Nails (6cm length) | 0 | kg | 200 | 0 |  |  |  | 0
| 19.05 |  |  | Roof isolation by Isogam | 0 | m2 | 150 | 0 |  |  |  | 0
|  |  |  | Construction and installation cost | 0 | Ls | 8000 | 0 |  |  |  | 0
A20 | 20 |  |  | EVACUATION AND CLEANING OF EXISTING SEPTIC TANK | 1 | LS | 0 | 0 |  |  |  | 0
| 20.01 |  |  | Evacuation and cleaning of existing septic tank with 35 cubic meter volume size | 0 | Ls | 5000 | 0 |  |  |  | 0
A21 | 21 |  |  | SOLAR POWER AND WATER SUPPLY NETWORK | 1 | Ls | 0 | 0 |  |  |  | 0
| 21.01 |  |  | SOLAR PANEL ( PROPSOLAR 270W Poly crystalline 37.9V 9.22A) | 0 | No | 10500 | 0 |  |  |  | 0
| 21.02 |  |  | PEDROLLO 4SR1.5/17 1HP 0.75Kw 220V | 0 | pc | 26000 | 0 |  |  |  | 0
| 21.03 |  |  | INVERTER (FRECON IP65 1.5kw 220V) | 0 | pc | 30000 | 0 |  |  |  | 0
| 21.04 |  |  | STAND FOR PV-PANELS(Fixed Structure) | 0 | set | 12000 | 0 |  |  |  | 0
| 21.05 |  |  | Motor Cable (4*4mm2) | 0 | m | 145 | 0 |  |  |  | 0
| 21.06 |  |  | Solar Cable(2*6mm2) | 0 | m | 13 | 0 |  |  |  | 0
| 21.07 |  |  | Pipe (PE1/2 Inch/16mm (PE100, PN16) | 0 | m | 20 | 0 |  |  |  | 0
| 21.08 |  |  | Float switch (Mechanical) | 0 | pc | 2000 | 0 |  |  |  | 0
| 21.09 |  |  | PV Disconnect switch(IP54) | 0 | pc | 1000 | 0 |  |  |  | 0
| 21.1 |  |  | PV Combiner box(IP20 ) | 0 | Box | 1500 | 0 |  |  |  | 0
| 21.11 |  |  | Inverter box (IP20 ) | 0 | Box | 6000 | 0 |  |  |  | 0
| 21.12 |  |  | Grounding rod (copper) | 0 | set | 6000 | 0 |  |  |  | 0
| 21.13 |  |  | Pump hanging rope (plastic) doubled rop | 0 | m | 20 | 0 |  |  |  | 0
| 21.14 |  |  | Cable splice kit (IP68) | 0 | set | 1000 | 0 |  |  |  | 0
| 21.15 |  |  | Well probe sensors(Electronic) | 0 | set | 2000 | 0 |  |  |  | 0
| 21.16 |  |  | Earthing Cable(1*16mm2) | 0 | m | 140 | 0 |  |  |  | 0
| 21.17 |  |  | Pump fitings(Poly Ethylene) | 0 | set | 1200 | 0 |  |  |  | 0
| 21.18 |  |  | Cable 2*1.5 mm2 (For sensors) | 0 | m | 45 | 0 |  |  |  | 0
| 21.19 |  |  | Installation cost of system | 0 | Ls | 25000 | 0 |  |  |  | 0
All the materials are in accordance to Dorakhshan solar company prices. | [11 empty] | 0
A22 | 22 |  |  | MATERIAL TRANSPORTATION ON SITE AND MISCELLANEOUS | 1 | Ls | 75000 | 75000 |  |  |  | 1102.9412
| 22.01 |  |  | Total transportaion of material to the village | 1 | Ls | 60000 | 60000 |  |  |  | 882.3529
| 22.02 |  |  | Miscellaneous vages (5%) of total project | 1 | Ls | 15000 | 15000 |  |  |  | 220.5882
A23 | 23 |  |  | SITE CLEANING | 1 | Ls | 1400 | 1400 |  |  |  | 20.5882
| 23.01 |  |  | Site Cleaning | 4 | md | 350 | 1400
GRAND TOTAL (A1+A2+A3+A5+A6+A7+A8+A10+A11+A12+A13+A15+A16+A22+A23) | [7 empty] | 852000 | 12529.4118 |  |  | 12529.4118
[7 empty] | Labore cost | 275089.6068
[7 empty] | Materials | 576910.3932
-529.4118
-37588.2353

## BOQ
PROGRAM |  |  |  | FCDO-DAWAM
PROJECT NAME |  |  |  | HEALTH FACILITY CLINIC UPGRADING
PROVINCE |  |  |  | HERAT
DISTRICT |  |  |  | GULRAN
VILLAGE NAME |  |  |  | QARABAGH
DISTANCE TO THE CENTER OF DISTRICT |  |  |  | CENTER OF QARABAGH
CLINICAL CODE |  |  |  | 658
DATE BOQ DEVELOPED |  |  |  | 15/8/2024
EXCHANGE RATE OF AFG/USD |  |  |  | 71
LOCATION/GPS |  |  |  | 34.938408 N, 61.775621 E
TITLE | NO. | NORM UNIT | A* | ITEM/DESCRIPTION | QUANTITY | UNIT | UNIT COST | TOTAL COST
|  |  | NORM |  |  |  | (AFS) | (AFS)
A1 | 1 |  |  | SITE PREPARATION | 500 | m2 | 14 | 7000
| 1.01 | 0.04 |  | Unskilled Labor on site | 20 | md | 350 | 7000 | Unskilled labor | 385.8879 | 133660.7563
Preparation and cleaning of the whole clinic area and removal of grasses and wastes, preparation of hand tools and equipment | [8 empty] | Sand | 16.0136
A2 | 2 |  |  | EXCAVATION | 90.88 | m3 | 175 | 15904 | Cement | 14338.5576
| 2.01 | 0.5 |  | Unskilled Labor | 45.44 | md | 350 | 15904 | Water | 5153.5348
The land is normal soil, excavation depth isn't ecceded 1 meter, in building D excavation of the pipes network and demolation of pcc in rooms and corridor | [8 empty] | Skilled Labor | 87.4176 | 87417.625
A3 | 3 |  |  | FILLING AND COMPATION | 79.28 | m3 | 525 | 41622 | Gravel | 23.003 | 18402.364
| 3.01 | 1.5 |  | Unskilled Labor on site | 118.92 | md | 350 | 41622 | Installation Cost |  | 26214.2255
This item included filling soft soil of all pipe networks and compaction of soil under the RCC reservoir foundation.
A4 | 4 |  |  | STONE MASONRY 1:5 MORTAR & HIGH QUALITY STONE | 0 | m3 | 0 | 0
| 4.01 | 1.1 |  | Stone including transportation to the site | 0 | m3 | 500 | 0
| 4.02 | 0.378 |  | Sand including transportation | 0 | m3 | 800 | 0
| 4.03 | 91 |  | Cement | 0 | kg | 6 | 0
| 4.04 | 80.5 |  | Water | 0 | liter | 0 | 0
| 4.05 | 0.5 |  | Skilled Labor on site | 0 | md | 1000 | 0
| 4.06 | 1 |  | Unskilled Labor on site | 0 | md | 350 | 0
Stone should be crushed mountain stone, sand and water is clean, Cement (Qayen) should not be more than 3 months old, the Cement (Qayen) - sand proportion will be considered
A5 | 5 |  |  | BRICK MASONRY 1:4 CEMENT, HIGH QUALITY BRICK | 9.621 | m3 | 3811 | 36665.631
| 5.01 | 520 |  | Brick including transportation(Size, 22*11*7cm ) | 5002.92 | pcs | 3.5 | 17510.22
| 5.02 | 0.27 |  | Sand including transportation | 2.5977 | m3 | 800 | 2078.136
| 5.03 | 65 |  | Cement | 625.365 | kg | 6 | 3752.19
| 5.04 | 57.5 |  | Water | 553.2075 | liter | 0 | 0
| 5.05 | 0.65 |  | Skilled Labor on site | 6.2537 | md | 1000 | 6253.65
| 5.06 | 2.1 |  | Unskilled Labor on site | 20.2041 | md | 350 | 7071.435
Well burnt brick will be used, the bricks sould be wetted troughly before using, the sand and water is clean, the Cement (Qayen) is not older than 3 months, drinking able water should be sued
A6 | 6 |  |  | PCC M150 (1:2:4) WITH PROPER CURRING | 5.5335 | m3 | 4883.5 | 27022.8473
| 6.01 | 0.465 |  | Sand including transportation | 2.5731 | m3 | 800 | 2058.462
| 6.02 | 0.93 |  | Gravel including transportation | 5.1462 | m3 | 800 | 4116.924
| 6.03 | 330 |  | Cement | 1826.055 | kg | 6 | 10956.33
| 6.04 | 145 |  | Water | 802.3575 | liter | 0 | 0
| 6.05 | 0.65 |  | Skilled Labor on site | 3.5968 | md | 1000 | 3596.775
| 6.06 | 3.25 |  | Unskilled Labor on site | 17.9839 | md | 350 | 6294.3563
Under PCC there will be a layer of sand, the Cement (Qayen) is fresh, the sand is washed, the water is clean, the proportion of Cement (Qayen)-sand is considered, at least 10 days curing
A7 | 7 |  |  | STEEL WORKING (RCC Reservoir) | 2471.3 | kg | 76.9608 | 190193.285
| 7.01 | 1 |  | Steel bar 16 mm | 1300 | kg | 55 | 71500
| 7.02 | 1 |  | Steel bar 14 mm | 220 | kg | 55 | 12100
| 7.03 | 1 |  | Steel bar 12 mm | 600 | kg | 55 | 33000
| 7.04 | 1 |  | Steel bar 8 mm | 230 | kg | 55 | 12650
| 7.05 | 0.007 |  | Wire 1 mm | 17 | kg | 60 | 1020
| 7.06 | 1 |  | Steel gate for valvebox door | 20 | kg | 90 | 1800
| 7.07 | 1 |  | GI pipe diameter 1" for vertical part of stair | 48.6 | kg | 180 | 8748
| 7.08 | 1 |  | GI pipe diameter 0.75" for hand rail | 35.7 | kg | 150 | 5355
| 7.09 | 1 |  | Iron porfile 4X4 cm | 24 | m | 150 | 3600
| 7.1 | 1 |  | Iron porfile 3X3 cm | 35.1 | m | 100 | 3510
| 7.11 | 1 |  | Water stopper for reservoir | 12 | no | 100 | 1200
| 7.12 | 0.012 |  | Skilled Labor on site | 29.6556 | md | 1000 | 29655.6
| 7.13 | 0.007 |  | Unskilled Labor on site | 17.2991 | md | 350 | 6054.685
The steel should be without rust, having tensile stress of 2400 kg/cm2, and for deformed bars is 2800 kg/cm2
A8 | 8 |  |  | RCC M:250 (1:1:2) | 21.008 | m3 | 6224 | 130753.792
| 8.01 | 0.43 |  | Sand including transportation | 9.0334 | m3 | 800 | 7226.752
| 8.02 | 0.85 |  | Gravel including transportation | 17.8568 | m3 | 800 | 14285.44
| 8.03 | 540 |  | Cement | 11344.32 | kg | 6 | 68065.92
| 8.04 | 160 |  | Water | 3361.28 | liter | 0 | 0
| 8.09 | 0.7 |  | Skilled Labor on site | 14.7056 | md | 1000 | 14705.6
| 8.1 | 3.6 |  | Unskilled Labor on site | 75.6288 | md | 350 | 26470.08
The steel should be without rust, the tensile stress of steel is 2400 kg/cm2, and for deformed bars is 2800 kg/cm2 for the trust reffer to the design and specefication
A9 | 9 |  |  | RCC RINGS | 0 | LS | 0 | 0
| 9.01 | 0.43 |  | RCC Rings (dia 90 cm high 40cm) for soak away pits | 0 | Ring | 350 | 0
| 9.02 | 0.85 |  | RCC cover slab for pit (dia 1.2) with ventilation pipe | 0 | Slab | 1000 | 0
A10 | 10 |  |  | SHUTTERING | 136.82 | m2 | 250 | 34205
| 10.01 |  |  | RCC reservoir columns, beams and slabs | 136.82 | m2 | 250 | 34205
A11 | 11 |  |  | PLASTERING (M: 300, 1:4) | 146.08 | m2 | 197.04 | 28783.6032
| 11.01 | 0.0104 |  | Sand including transportation | 1.5192 | m3 | 800 | 1215.3856
| 11.02 | 3.12 |  | Cement (M: 300, 1:4) | 455.7696 | kg | 6 | 2734.6176
| 11.03 | 2.51 |  | Water | 366.6608 | liter | 0 | 0
| 11.04 | 0.1 |  | Skilled Labor on site | 14.608 | md | 1000 | 14608
| 11.05 | 0.2 |  | Unskilled Labor on site | 29.216 | md | 350 | 10225.6
A12 | 12 |  |  | TILE, CERAMIC, CORNICE AND MOSAIC | 27.9 | m2 | 437.04 | 12193.416
| 12.01 | 0.0104 |  | Tile, Ceramic, Cornice & Mosaic | 27.9 | m2 | 240 | 6696
| 12.04 | 0.0104 |  | Sand including transportation | 0.29016 | m3 | 800 | 232.128
| 11.03 | 3.12 |  | Cement (M300, 1:4) | 87.048 | kg | 6 | 522.288
| 11.04 | 2.51 |  | Water | 70.029 | liter | 0 | 0
| 11.05 | 0.1 |  | Skilled Labor on site | 2.79 | md | 1000 | 2790
| 11.06 | 0.2 |  | Unskilled Labor on site | 5.58 | md | 350 | 1953
Tile, Mosaic, Cornice and ceramic as per market availability best quality.
A13 | 13 |  |  | PAINTING (EXTERIOR & INTERIOR WALLS) TWO LAYER | 158.08 | m2 | 390.6073 | 61747.2
| 13.01 | 1 |  | Plastic color for exterior of RCC reservoir, WC1 internal walls and hand wash stations | 158.08 | m2 | 170 | 26873.6
| 13.02 | 0.1 |  | Oil painting two layer for guard rail and gate doors | 16 | m2 | 500 | 8000
| 13.03 | 0.1 |  | Skilled Labor on site | 15.808 | md | 1000 | 15808
| 13.04 | 0.2 |  | Unskilled Labor on site | 31.616 | md | 350 | 11065.6
A14 | 14 |  |  | UPVC DOORS AND WINDOWS WITH 4mm GLASS | 0 | m2 | 0 | 0
| 14.01 | 1 |  | UPVC Doors for Toilets (0.7x2.1) | 0 | m2 | 3150 | 0
| 14.02 | 1 |  | Window for Toilets (0.5x0.6)m (UPVC made in Turkey) | 0 | m2 | 2350 | 0
| 14.03 | 1 |  | Installation cost | 0 | Ls | 2000 | 0
Doors and winodwos should be as per thechnical drawings and SoW.
A15 | 15 |  |  | DH BUILDING &TOILETS FIXTURES EQUIPMENTS | 1 | Ls | 87400 | 87400
| 15.01 |  |  | 2000 Liter vertical water tank (high quality polyethylene 3 layer - made of Jalalabad) | 0 | No | 12000 | 0
| 15.02 |  |  | 500 Litre-horizontanl water tank (high-density polyethylene 5 layer Tanks) | 0 | No | 6500 | 0
| 15.03 |  |  | Sun Water Boiler 200lit | 0 | No | 15000 | 0
| 15.04 |  |  | Stand for water tank 500lit stainless steel (Fixed Structure) 2m height | 0 | set | 8000 | 0
| 15.05 |  |  | Hand washing sinks with high quality brass lever faucet, mirror and accessories | 7 | Set | 1400 | 9800
| 15.06 |  |  | Persian Toilet (size 58x46 cm, material : Ceramic) | 0 | pcs | 600 | 0
| 15.07 |  |  | Western toilet (materials: porcelain/vitreous, ergonomic design, comfort height, elongated bowl, dual flush) | 0 | pcs | 4000 | 0
| 15.08 |  |  | Floor Drain | 0 | pcs | 25 | 0
| 15.09 |  |  | Brass Shutoff valve 0.5 inch | 0 | pcs | 150 | 0
| 15.1 |  |  | Paper hunger for all toilets | 0 | No | 150 | 0
| 15.11 |  |  | Wash pipe for toilets new toilets | 3 | set | 400 | 1200
| 15.12 |  |  | Flush tank (Material plastic, white color, dual flush, 6 liters capacity) | 2 | No | 700 | 1400
| 15.13 |  |  | Brass mix lever taps for Hand Washing Sinks | 0 | No | 800 | 0
| 15.14 |  |  | Bath shower with accessories of shower | 0 | pcs | 800 | 0
| 15.15 |  |  | R.O (Reverse osmosis water treatment equipment 50 Litre/hr) Made in Taiwan | 5 | No | 13000 | 65000
| 15.16 |  |  | Trash bins | 10 | pcs | 700 | 7000
| 15.17 |  |  | Large Trash Bins | 1 | pcs | 3000 | 3000
All fixture as per market availability with best quality and functionality
A16 | 16 |  |  | PLUMBING WORKS | 1 | Ls | 102109.2255 | 102109.2255
| 16.01 |  |  | Hot deeped galvanized steel 2" pipe for RCC reservoir | 27.5 | m | 220 | 6050
| 16.02 |  |  | Gate valve stainless steel 2" | 1 | No | 1800 | 1800
| 16.03 |  |  | PE100, Pressure 10, Ø63mm | 30 | m | 70 | 2100
| 16.04 |  |  | PE100, Pressure 10, Ø50mm | 93 | m | 60 | 5580
| 16.05 |  |  | PE100, Pressure 10, Ø40mm | 49 | m | 55 | 2695
| 16.06 |  |  | PE100, Pressure 10, Ø32mm | 41 | m | 45 | 1845
| 16.07 |  |  | PPR Pipe Ø32mm | 24 | m | 65 | 1560
| 16.08 |  |  | PPR Pipe Ø25mm | 80 | m | 50 | 4000
| 16.09 |  |  | Hand washing sinks with high quality brass lever faucet, mirror and accessories | 7 | Set | 1400 | 9800
| 16.1 |  |  | High quality brass lever faucets | 12 | No | 150 | 1800
| 16.11 |  |  | Electrical water boiler 80 litre, Arabic super Aquahot with all spares | 1 | No | 15000 | 15000
| 16.12 |  |  | PPR Tee size 32mm PN25 | 15 | pcs | 20 | 300
| 16.13 |  |  | PPR Tee size 25mm PN25 | 18 | pcs | 10 | 180
| 16.14 |  |  | PPR Elbow size 32mm PN25 | 15 | pcs | 20 | 300
| 16.15 |  |  | PPR Elbow size 25mm PN25 | 12 | pcs | 10 | 120
| 16.16 |  |  | PPR Elbow one side treathed coper size 25mm PN25 | 10 | pcs | 10 | 100
| 16.17 |  |  | PVC P-Trip 4" PN 6 - Class B | 1 | pc | 80 | 80
| 16.18 |  |  | PVC P-Trip 4" PN 6 - Class B | 1 | pc | 80 | 80
| 16.19 |  |  | PVC Pipe 4" Class B 6bar | 23 | m | 200 | 4600
| 16.2 |  |  | PVC Pipe 3" Class B 6bar | 25 | m | 180 | 4500
| 16.21 |  |  | PVC Pipe 2" Class B 6bar | 6 | m | 110 | 660
| 16.22 |  |  | PVC Tee 4X3" 45 degree PN 6 - Class B | 10 | pc | 100 | 1000
| 16.23 |  |  | PVC Tee 3X2" 45 degree PN 6 - Class B | 6 | pc | 85 | 510
| 16.24 |  |  | PVC Tee 4" PN 6 - Class B | 1 | pc | 100 | 100
| 16.25 |  |  | PVC Elbow 4 inch 90 degree PN 6 - Class B | 3 | pc | 100 | 300
| 16.26 |  |  | PVC Elbow 2" 45 degree PN 6 - Class B | 12 | pc | 40 | 480
| 16.27 |  |  | PVC Elbow 4" 45 degree PN 6 - Class B | 1 | pc | 80 | 80
| 16.28 |  |  | Pipe PE 100,HDPE 16Bar Diameter 63mm | 6 | m | 125 | 750
| 16.29 |  |  | Glass wool for pipes insulation @ 5cm thickness | 60 | m2 | 150 | 9000
| 16.3 |  |  | Burlap for covering reservoir GI pipes | 15 | m2 | 35 | 525
| 16.31 |  |  | Installation Cost | 1 | Ls | 26214.2255 | 26214.2255
PE and PPR pipes should be high standard made in afghanistan. And all risen parts of pipes must be insulated against freezing
A17 | 17 |  |  | ELECTRICAL WIRE & LED LIGHTING | 1 | Ls | 0 | 0
| 17.01 |  |  | Electrical wire 2.5mm | 0 | m | 42 | 0
| 17.02 |  |  | Socket or power outlet for toilets and rooms | 0 | pcs | 42 | 0
| 17.03 |  |  | Power swich for toilets, rooms and corridors | 0 | pcs | 42 | 0
| 17.05 |  |  | LED lamp 10W for rooms and toilets | 0 | pcs | 60 | 0
| 17.06 |  |  | Installation | 0 | Ls | 2500 | 0
A18 | 18 |  |  | FENCES & GI PIPE FOR BOUNDARY OF INCINERATOR AREA | 1 | Ls | 0 | 0
| 18.01 |  |  | Galvanized fence for boundary | 0 | m2 | 250 | 0
| 18.02 |  |  | Lock with 50 cm chain | 0 | No | 200 | 0
| 18.03 |  |  | Hot dipped galvanized steel pipe SCHEDUAL 40 round shape 2 inch for fence | 0 | m | 220 | 0
| 18.04 |  |  | (50cmX60cm galvanized iron gate) Iron sheet 3mm with a proper frame 30x30x2mm iron angle and locking system | 0 | No | 2000 | 0
| 18.05 |  |  | Irone pipe for chimney of incinerator 4" | 0 | m | 200 | 0
| 18.06 |  |  | Installation cost | 0 | Ls | 5000 | 0
A19 | 19 |  |  | TOILET & BATHROOM & DH ROOMS ROOFS | 1 | LS | 0 | 0
| 19.01 |  |  | T-shape steel 2 kg/m | 0 | m | 200 | 0
| 19.02 |  |  | Parachute fabric (high quality | 0 | m2 | 80 | 0
| 19.03 |  |  | edge strip wood minimum dimensions (3cm wide 200cm Length) | 0 | ml | 10 | 0
| 19.04 |  |  | Nails (6cm length) | 0 | kg | 200 | 0
| 19.05 |  |  | Roof isolation by Isogam | 0 | m2 | 150 | 0
|  |  |  | Construction and installation cost | 0 | Ls | 8000 | 0
A20 | 20 |  |  | EVACUATION AND CLEANING OF EXISTING SEPTIC TANK | 1 | LS | 0 | 0
| 20.01 |  |  | Evacuation and cleaning of existing septic tank with 35 cubic meter volume size | 0 | Ls | 5000 | 0
A21 | 21 |  |  | SOLAR POWER AND WATER SUPPLY NETWORK | 1 | Ls | 0 | 0
| 21.01 |  |  | SOLAR PANEL ( PROPSOLAR 270W Poly crystalline 37.9V 9.22A) | 0 | No | 10500 | 0
| 21.02 |  |  | PEDROLLO 4SR1.5/17 1HP 0.75Kw 220V | 0 | pc | 26000 | 0
| 21.03 |  |  | INVERTER (FRECON IP65 1.5kw 220V) | 0 | pc | 30000 | 0
| 21.04 |  |  | STAND FOR PV-PANELS(Fixed Structure) | 0 | set | 12000 | 0
| 21.05 |  |  | Motor Cable (4*4mm2) | 0 | m | 145 | 0
| 21.06 |  |  | Solar Cable(2*6mm2) | 0 | m | 13 | 0
| 21.07 |  |  | Pipe (PE1/2 Inch/16mm (PE100, PN16) | 0 | m | 20 | 0
| 21.08 |  |  | Float switch (Mechanical) | 0 | pc | 2000 | 0
| 21.09 |  |  | PV Disconnect switch(IP54) | 0 | pc | 1000 | 0
| 21.1 |  |  | PV Combiner box(IP20 ) | 0 | Box | 1500 | 0
| 21.11 |  |  | Inverter box (IP20 ) | 0 | Box | 6000 | 0
| 21.12 |  |  | Grounding rod (copper) | 0 | set | 6000 | 0
| 21.13 |  |  | Pump hanging rope (plastic) doubled rop | 0 | m | 20 | 0
| 21.14 |  |  | Cable splice kit (IP68) | 0 | set | 1000 | 0
| 21.15 |  |  | Well probe sensors(Electronic) | 0 | set | 2000 | 0
| 21.16 |  |  | Earthing Cable(1*16mm2) | 0 | m | 140 | 0
| 21.17 |  |  | Pump fitings(Poly Ethylene) | 0 | set | 1200 | 0
| 21.18 |  |  | Cable 2*1.5 mm2 (For sensors) | 0 | m | 45 | 0
| 21.19 |  |  | Installation cost of system | 0 | Ls | 25000 | 0
All the materials are in accordance to Dorakhshan solar company prices.
A22 | 22 |  |  | MATERIAL TRANSPORTATION ON SITE AND MISCELLANEOUS | 1 | Ls | 75000 | 75000
| 22.01 |  |  | Total transportaion of material to the village | 1 | Ls | 60000 | 60000
| 22.02 |  |  | Miscellaneous vages (5%) of total project | 1 | Ls | 15000 | 15000
A23 | 23 |  |  | SITE CLEANING | 1 | Ls | 1400 | 1400
| 23.01 |  |  | Site Cleaning | 4 | md | 350 | 1400
GRAND TOTAL (A1+A2+A3+A5+A6+A7+A8+A10+A11+A12+A13+A15+A16+A22+A23) | [7 empty] | 852000 | 12000
[7 empty] | Labore cost | 275089.6068
[7 empty] | Materials | 576910.3932
0
0

## MRF
| Materials/ Work/ Service Request Form | [5 empty] | MRF | WRF | SRF
| MRF No: | [5 empty] | a
| Office Location: |  | HERAT PROVINCE |  | DEPARTMENT CC |  | PROGRAMME |  |  |  |  | Date Item Requested |  | 21 | 8 | 2024
[12 empty] | Date Item Need |  | 21 | 8 | 2024
Urgency Level: Please mention bellow the date by which the required materials to be delivered. Also please consider adequate time while you request for the materials.
| No | Item Description | Unit | Quantity | Monthly | Unit Price | Total Price | Budget Line | [6 empty] | Remarks
[8 empty] | A/C Code | T1 | T2 | T3 | T4 | T5 | T6 | (Where Applicable)
[9 empty] | Cost Center | Funding Source | Project | Activity | Donner Budget Line | Miscellanous
+ | 1 | Unskilled labor for (site preparation, excavation and demolition on hard surfaces, stone masonry work, PCC work, RCC work, steel working, plastering, tile and ceramic works,site cleaning after completion of construction, back filling ...) | md | 385.8879 |  | 350 | 135060.7563
+ | 2 | Skilled labor for( Site preparation, Excavation and Demolition on Hard surfaces, Stone Masonry work, PCC work, RCC work, Steel working, plastering, Tile and ceramic works,...) | md | 87.4176 |  | 1000 | 87417.625
+ | 3 | Installation cost of All systems (UPVC door and window, SHC building, Electrical Wire and LED lighting, Toilets fixtures equipment and toilets roof, water supply system, solar system, Plumbing works inside and outside of Buildings and toilets, fences and GI pipe for boundary of incinerator area ...) | Ls | 1 |  | 26214.2255 | 26214.2255
4.01 | 4 | Stone (specification as per SOW) including transportation to site of the project | m3 | 0 |  | 500 | 0
+ | 5 | Sand (specification as per SOW) including transportation to site of the project | m3 | 16.0136 |  | 800 | 12810.8636
+ | 6 | Gravel (specification as per SOW) including transportation to site of the project | m3 | 23.003 |  | 800 | 18402.364
5.01 | 7 | Brick high quality(Size, 22*11*7cm ) (specification as per SOW) | no | 5002.92 |  | 3.5 | 17510.22
+ | 8 | Cement high quality | kg | 14338.5576 |  | 6 | 86031.3456
+ | 9 | Drinkable water for RCC, PCC | Lit | 5153.5348 |  | 0 | 0
+ | 10 | Tile (specification as per SOW) | m2 | 18.9 |  | 240 | 4536
+ | 11 | Ceramic (specification as per SOW) | m2 | 9 |  | 240 | 2160
+ | 12 | Cornice with hight of 15cm (specification as per SOW) | m2 | 0 |  | 240 | 0
| 13 | Mosaic (size 30x30cm) for covering of toilet & bathroom roofs and SHC Area (specification as per SOW) | m2 | 0 |  | 240 | 0
+ | 14 | Mild steel - grade 60 - ultimate tensile stress N/mm2 min410, ys N/mm2-250, dia 10mm | kg | 2350 |  | 55 | 129250
7.05 | 15 | Wire 1 mm | kg | 17 |  | 60 | 1020
7.06 | 16 | Steel gate for valvebox door | kg | 20 |  | 90 | 1800
7.07 | 17 | GI pipe diameter 1" for vertical part of stair | kg | 48.6 |  | 180 | 8748
7.08 | 18 | GI pipe diameter 0.75" for hand rail | kg | 35.7 |  | 150 | 5355
7.09 | 19 | Iron porfile 4X4 cm | m | 24 |  | 150 | 3600
7.1 | 20 | Iron porfile 3X3 cm | m | 35.1 |  | 100 | 3510
7.11 | 21 | Water stopper for reservoir | no | 12 |  | 100 | 1200
9.01 | 22 | RCC Rings (dia 90 cm high 40cm) for Septict drain water pit,including installation on site | No | 0 |  | 350 | 0
9.02 | 23 | RCC covering Slab for Pit (dia 1.2) with ventilation pipe including installtion on site | No | 0 |  | 1000 | 0
10.01 | 24 | Shuttering of Incinerator slab and beams, Septic Tank | m2 | 136.82 |  | 250 | 34205
13.01 | 25 | Plastic color for exterior of RCC reservoir, WC1 internal walls and hand wash stations | m2 | 158.08 |  | 170 | 26873.6
13.02 | 26 | Oil painting two layer for guard rail and gate doors | m2 | 16 |  | 500 | 8000
14.01 | 27 | Door for mix bath & toilet in delivery room (UPVC made in Turkey) size (1x210cm) | m2 | 0 |  | 3150 | 0
14.02 | 28 | Window for latrines (UPVC made in Turkey) with 4mm glass used size (50x60cm) | m2 | 0 |  | 2350 | 0
15.01 | 29 | 2000 Liter vertical water tank (high quality polyethylene 3 layer - made of Jalalabad) | No | 0 |  | 12000 | 0
15.02 | 30 | 500 Litre-horizontanl water tank (high-density polyethylene 5 layer Tanks) | No | 0 |  | 6500 | 0
15.03 | 31 | Sun Water Boiler 200lit | No | 0 |  | 15000 | 0
15.04 | 32 | Stand for water tank 500lit stainless steel (Fixed Structure) 2m height | set | 0 |  | 8000 | 0
15.05 | 33 | Hand washing sinks with high quality brass lever faucet, mirror and accessories | Set | 7 |  | 1400 | 9800
15.06 | 34 | Persian Toilet (size 58x46 cm, material : Ceramic) | pcs | 0 |  | 600 | 0
15.07 | 35 | Western toilet (materials: porcelain/vitreous, ergonomic design, comfort height, elongated bowl, dual flush) | pcs | 0 |  | 4000 | 0
15.08 | 36 | Floor Drain | pcs | 0 |  | 25 | 0
15.09 | 37 | Brass Shutoff valve 0.5 inch | pcs | 0 |  | 150 | 0
15.1 | 38 | Paper hunger for all toilets | No | 0 |  | 150 | 0
15.11 | 39 | Wash pipe for toilets new toilets | set | 3 |  | 400 | 1200
15.12 | 40 | Flush tank (Material plastic, white color, dual flush, 6 liters capacity) | No | 2 |  | 700 | 1400
15.13 | 41 | Brass mix lever taps for Hand Washing Sinks | No | 0 |  | 800 | 0
15.14 | 42 | Bath shower with accessories of shower | pcs | 0 |  | 800 | 0
15.15 | 43 | R.O (Reverse osmosis water treatment equipment 50 Litre/hr) Made in Taiwan | No | 5 |  | 13000 | 65000
15.16 | 44 | Trash bins | pcs | 10 |  | 700 | 7000
15.17 | 45 | Large Trash Bins | pcs | 1 |  | 3000 | 3000
16.01 | 46 | Hot deeped galvanized steel 2" pipe for RCC reservoir | m | 27.5 |  | 220 | 6050
16.02 | 47 | Gate valve stainless steel 2" | No | 1 |  | 1800 | 1800
16.03 | 48 | PE100, Pressure 10, Ø63mm | m | 30 |  | 70 | 2100
16.04 | 49 | PE100, Pressure 10, Ø50mm | m | 93 |  | 60 | 5580
16.05 | 50 | PE100, Pressure 10, Ø40mm | m | 49 |  | 55 | 2695
16.06 | 51 | PE100, Pressure 10, Ø32mm | m | 41 |  | 45 | 1845
16.07 | 52 | PPR Pipe Ø32mm | m | 24 |  | 65 | 1560
16.08 | 53 | PPR Pipe Ø25mm | m | 80 |  | 50 | 4000
16.09 | 54 | Hand washing sinks with high quality brass lever faucet, mirror and accessories | Set | 7 |  | 1400 | 9800
16.1 | 55 | High quality brass lever faucets | No | 12 |  | 150 | 1800
16.11 | 56 | Electrical water boiler 80 litre, Arabic super Aquahot with all spares | No | 1 |  | 15000 | 15000
16.12 | 57 | PPR Tee size 32mm PN25 | pcs | 15 |  | 20 | 300
16.13 | 58 | PPR Tee size 25mm PN25 | pcs | 18 |  | 10 | 180
16.14 | 59 | PPR Elbow size 32mm PN25 | pcs | 15 |  | 20 | 300
16.15 | 60 | PPR Elbow size 25mm PN25 | pcs | 12 |  | 10 | 120
16.16 | 61 | PPR Elbow one side treathed coper size 25mm PN25 | pcs | 10 |  | 10 | 100
16.17 | 62 | PVC P-Trip 4" PN 6 - Class B | pc | 1 |  | 80 | 80
16.18 | 63 | PVC P-Trip 4" PN 6 - Class B | pc | 1 |  | 80 | 80
16.19 | 64 | PVC Pipe 4" Class B 6bar | m | 23 |  | 200 | 4600
16.2 | 65 | PVC Pipe 3" Class B 6bar | m | 25 |  | 180 | 4500
16.21 | 66 | PVC Pipe 2" Class B 6bar | m | 6 |  | 110 | 660
16.22 | 67 | PVC Tee 4X3" 45 degree PN 6 - Class B | pc | 10 |  | 100 | 1000
16.23 | 68 | PVC Tee 3X2" 45 degree PN 6 - Class B | pc | 6 |  | 85 | 510
16.24 | 69 | PVC Tee 4" PN 6 - Class B | pc | 1 |  | 100 | 100
16.25 | 70 | PVC Elbow 4 inch 90 degree PN 6 - Class B | pc | 3 |  | 100 | 300
16.26 | 71 | PVC Elbow 2" 45 degree PN 6 - Class B | pc | 12 |  | 40 | 480
16.27 | 72 | PVC Elbow 4" 45 degree PN 6 - Class B | pc | 1 |  | 80 | 80
16.28 | 73 | Pipe PE 100,HDPE 16Bar Diameter 63mm | m | 6 |  | 125 | 750
16.29 | 74 | Glass wool for pipes insulation @ 5cm thickness | m2 | 60 |  | 150 | 9000
16.3 | 75 | Burlap for covering reservoir GI pipes | m2 | 15 |  | 35 | 525
22.01 | 76 | Total transportaion of material to the village | Ls | 1 |  | 60000 | 60000
22.02 | 77 | Miscellaneous vages (5%) of total project | Ls | 1 |  | 15000 | 15000
TOTAL OF QARABAGH DH | [6 empty] | 852000
| Requested By: |  |  |  | Checked by: |  |  |  | T3: Authorized by:
| Department: |  |  |  | Department: |  |  |  | T3: Department:
| Position: |  |  |  | Position: |  |  |  | T3: Position:
| Date: |  |  |  | Date: |  |  |  | T3: Date:
| Signature |  |  |  | Signature |  |  |  | T3: Signature

## DH+BHC MRFs
| Materials/ Work/ Service Request Form | [5 empty] | MRF | WRF | SRF
| MRF No: | [5 empty] | a
| Office Location: |  | HERAT PROVINCE |  | DEPARTMENT CC |  | PROGRAMME |  |  |  |  | Date Item Requested |  | 21 | 8 | 2024
[12 empty] | Date Item Need |  | 21 | 8 | 2024
Urgency Level: Please mention bellow the date by which the required materials to be delivered. Also please consider adequate time while you request for the materials.
| No | Item Description | Unit | Quantity | Monthly | Unit Price | Total Price | Budget Line | [6 empty] | Remarks
[8 empty] | A/C Code | T1 | T2 | T3 | T4 | T5 | T6 | (Where Applicable)
[9 empty] | Cost Center | Funding Source | Project | Activity | Donner Budget Line | Miscellanous
+ | 1 | Unskilled labor for (site preparation, excavation and demolition on hard surfaces, stone masonry work, PCC work, RCC work, steel working, plastering, tile and ceramic works,site cleaning after completion of construction, back filling ...) | md | 385.8879 |  | 350 | 135060.7563
+ | 2 | Skilled labor for( Site preparation, Excavation and Demolition on Hard surfaces, Stone Masonry work, PCC work, RCC work, Steel working, plastering, Tile and ceramic works,...) | md | 87.4176 |  | 1000 | 87417.625
+ | 3 | Installation cost of All systems (UPVC door and window, SHC building, Electrical Wire and LED lighting, Toilets fixtures equipment and toilets roof, water supply system, solar system, Plumbing works inside and outside of Buildings and toilets, fences and GI pipe for boundary of incinerator area ...) | Ls | 1 |  | 26214.2255 | 26214.2255
4.01 | 4 | Stone (specification as per SOW) including transportation to site of the project | m3 | 0 |  | 500 | 0
+ | 5 | Sand (specification as per SOW) including transportation to site of the project | m3 | 16.0136 |  | 800 | 12810.8636
+ | 6 | Gravel (specification as per SOW) including transportation to site of the project | m3 | 23.003 |  | 800 | 18402.364
5.01 | 7 | Brick high quality(Size, 22*11*7cm ) (specification as per SOW) | no | 5002.92 |  | 3.5 | 17510.22
+ | 8 | Cement high quality | kg | 14338.5576 |  | 6 | 86031.3456
+ | 9 | Drinkable water for RCC, PCC | Lit | 5153.5348 |  | 0 | 0
+ | 10 | Tile (specification as per SOW) | m2 | 18.9 |  | 240 | 4536
+ | 11 | Ceramic (specification as per SOW) | m2 | 9 |  | 240 | 2160
+ | 12 | Cornice with hight of 15cm (specification as per SOW) | m2 | 0 |  | 240 | 0
| 13 | Mosaic (size 30x30cm) for covering of toilet & bathroom roofs and SHC Area (specification as per SOW) | m2 | 0 |  | 240 | 0
+ | 14 | Mild steel - grade 60 - ultimate tensile stress N/mm2 min410, ys N/mm2-250, dia 10mm | kg | 2350 |  | 55 | 129250
7.05 | 15 | Wire 1 mm | kg | 17 |  | 60 | 1020
7.06 | 16 | Steel gate for valvebox door | kg | 20 |  | 90 | 1800
7.07 | 17 | GI pipe diameter 1" for vertical part of stair | kg | 48.6 |  | 180 | 8748
7.08 | 18 | GI pipe diameter 0.75" for hand rail | kg | 35.7 |  | 150 | 5355
7.09 | 19 | Iron porfile 4X4 cm | m | 24 |  | 150 | 3600
7.1 | 20 | Iron porfile 3X3 cm | m | 35.1 |  | 100 | 3510
7.11 | 21 | Water stopper for reservoir | no | 12 |  | 100 | 1200
9.01 | 22 | RCC Rings (dia 90 cm high 40cm) for Septict drain water pit,including installation on site | No | 0 |  | 350 | 0
9.02 | 23 | RCC covering Slab for Pit (dia 1.2) with ventilation pipe including installtion on site | No | 0 |  | 1000 | 0
10.01 | 24 | Shuttering of Incinerator slab and beams, Septic Tank | m2 | 136.82 |  | 250 | 34205
13.01 | 25 | Plastic color for exterior of RCC reservoir, WC1 internal walls and hand wash stations | m2 | 158.08 |  | 170 | 26873.6
13.02 | 26 | Oil painting two layer for guard rail and gate doors | m2 | 16 |  | 500 | 8000
14.01 | 27 | Door for mix bath & toilet in delivery room (UPVC made in Turkey) size (1x210cm) | m2 | 0 |  | 3150 | 0
14.02 | 28 | Window for latrines (UPVC made in Turkey) with 4mm glass used size (50x60cm) | m2 | 0 |  | 2350 | 0
15.01 | 29 | 2000 Liter vertical water tank (high quality polyethylene 3 layer - made of Jalalabad) | No | 0 |  | 12000 | 0
15.02 | 30 | 500 Litre-horizontanl water tank (high-density polyethylene 5 layer Tanks) | No | 0 |  | 6500 | 0
15.03 | 31 | Sun Water Boiler 200lit | No | 0 |  | 15000 | 0
15.04 | 32 | Stand for water tank 500lit stainless steel (Fixed Structure) 2m height | set | 0 |  | 8000 | 0
15.05 | 33 | Hand washing sinks with high quality brass lever faucet, mirror and accessories | Set | 7 |  | 1400 | 9800
15.06 | 34 | Persian Toilet (size 58x46 cm, material : Ceramic) | pcs | 0 |  | 600 | 0
15.07 | 35 | Western toilet (materials: porcelain/vitreous, ergonomic design, comfort height, elongated bowl, dual flush) | pcs | 0 |  | 4000 | 0
15.08 | 36 | Floor Drain | pcs | 0 |  | 25 | 0
15.09 | 37 | Brass Shutoff valve 0.5 inch | pcs | 0 |  | 150 | 0
15.1 | 38 | Paper hunger for all toilets | No | 0 |  | 150 | 0
15.11 | 39 | Wash pipe for toilets new toilets | set | 3 |  | 400 | 1200
15.12 | 40 | Flush tank (Material plastic, white color, dual flush, 6 liters capacity) | No | 2 |  | 700 | 1400
15.13 | 41 | Brass mix lever taps for Hand Washing Sinks | No | 0 |  | 800 | 0
15.14 | 42 | Bath shower with accessories of shower | pcs | 0 |  | 800 | 0
15.15 | 43 | R.O (Reverse osmosis water treatment equipment 50 Litre/hr) Made in Taiwan | No | 5 |  | 13000 | 65000
15.16 | 44 | Trash bins | pcs | 10 |  | 700 | 7000
15.17 | 45 | Large Trash Bins | pcs | 1 |  | 3000 | 3000
16.01 | 46 | Hot deeped galvanized steel 2" pipe for RCC reservoir | m | 27.5 |  | 220 | 6050
16.02 | 47 | Gate valve stainless steel 2" | No | 1 |  | 1800 | 1800
16.03 | 48 | PE100, Pressure 10, Ø63mm | m | 30 |  | 70 | 2100
16.04 | 49 | PE100, Pressure 10, Ø50mm | m | 93 |  | 60 | 5580
16.05 | 50 | PE100, Pressure 10, Ø40mm | m | 49 |  | 55 | 2695
16.06 | 51 | PE100, Pressure 10, Ø32mm | m | 41 |  | 45 | 1845
16.07 | 52 | PPR Pipe Ø32mm | m | 24 |  | 65 | 1560
16.08 | 53 | PPR Pipe Ø25mm | m | 80 |  | 50 | 4000
16.09 | 54 | Hand washing sinks with high quality brass lever faucet, mirror and accessories | Set | 7 |  | 1400 | 9800
16.1 | 55 | High quality brass lever faucets | No | 12 |  | 150 | 1800
16.11 | 56 | Electrical water boiler 80 litre, Arabic super Aquahot with all spares | No | 1 |  | 15000 | 15000
16.12 | 57 | PPR Tee size 32mm PN25 | pcs | 15 |  | 20 | 300
16.13 | 58 | PPR Tee size 25mm PN25 | pcs | 18 |  | 10 | 180
16.14 | 59 | PPR Elbow size 32mm PN25 | pcs | 15 |  | 20 | 300
16.15 | 60 | PPR Elbow size 25mm PN25 | pcs | 12 |  | 10 | 120
16.16 | 61 | PPR Elbow one side treathed coper size 25mm PN25 | pcs | 10 |  | 10 | 100
16.17 | 62 | PVC P-Trip 4" PN 6 - Class B | pc | 1 |  | 80 | 80
16.18 | 63 | PVC P-Trip 4" PN 6 - Class B | pc | 1 |  | 80 | 80
16.19 | 64 | PVC Pipe 4" Class B 6bar | m | 23 |  | 200 | 4600
16.2 | 65 | PVC Pipe 3" Class B 6bar | m | 25 |  | 180 | 4500
16.21 | 66 | PVC Pipe 2" Class B 6bar | m | 6 |  | 110 | 660
16.22 | 67 | PVC Tee 4X3" 45 degree PN 6 - Class B | pc | 10 |  | 100 | 1000
16.23 | 68 | PVC Tee 3X2" 45 degree PN 6 - Class B | pc | 6 |  | 85 | 510
16.24 | 69 | PVC Tee 4" PN 6 - Class B | pc | 1 |  | 100 | 100
16.25 | 70 | PVC Elbow 4 inch 90 degree PN 6 - Class B | pc | 3 |  | 100 | 300
16.26 | 71 | PVC Elbow 2" 45 degree PN 6 - Class B | pc | 12 |  | 40 | 480
16.27 | 72 | PVC Elbow 4" 45 degree PN 6 - Class B | pc | 1 |  | 80 | 80
16.28 | 73 | Pipe PE 100,HDPE 16Bar Diameter 63mm | m | 6 |  | 125 | 750
16.29 | 74 | Glass wool for pipes insulation @ 5cm thickness | m2 | 60 |  | 150 | 9000
16.3 | 75 | Burlap for covering reservoir GI pipes | m2 | 15 |  | 35 | 525
22.01 | 76 | Total transportaion of material to the village | Ls | 1 |  | 60000 | 60000
22.02 | 77 | Miscellaneous vages (5%) of total project | Ls | 1 |  | 15000 | 15000
TOTAL OF GULRAN DH (AFN) | [6 empty] | 852000
TOTAL OF GULRAN DH (USD) | [6 empty] | 12000
| 1 | Unskilled labor for (site preparation, excavation and demolition on hard surfaces, stone masonry work, PCC work, RCC work, steel working, plastering, tile and ceramic works,site cleaning after completion of construction, back filling ...) | md | 277.7907 |  | 350 | 97226.7275
| 2 | Skilled labor for( Site preparation, Excavation and Demolition on Hard surfaces, Stone Masonry work, PCC work, RCC work, Steel working, plastering, Tile and ceramic works,...) | md | 60.2312 |  | 1000 | 60231.15
| 3 | Installation cost of All systems (UPVC door and window, SHC building, Electrical Wire and LED lighting, Toilets fixtures equipment and toilets roof, water supply system, solar system, Plumbing works inside and outside of Buildings and toilets, fences and GI pipe for boundary of incinerator area ...) | LS | 1 |  | 49500 | 49500
| 4 | stone (specification as per SOW) including transportation to site of the project | m3 | 23.5224 |  | 500 | 11761.2
| 5 | Sand (specification as per SOW) including transportation to site of the project | m3 | 15.262 |  | 800 | 12209.6085
| 6 | Gravel (specification as per SOW) including transportation to site of the project | m3 | 3.9377 |  | 800 | 3150.168
| 7 | Brick high quality(Size, 22*11*7cm ) (specification as per SOW) | no | 2704 |  | 3.5 | 9464
| 8 | Cement high quality | kg | 5563.5061 |  | 6 | 33381.0365
| 9 | Drinkbale water for RCC, PCC and other works of project | liters | 3635.0291 |  |  | 0
| 10 | tile (specification as per SOW) | m2 | 199 |  | 240 | 47760
| 11 | ceramic (specification as per SOW) | m2 | 124.959 |  | 240 | 29990.16
| 12 | cornice with hight of 15cm (specification as per SOW) | m2 |  |  | 240 | 0
| 13 | Mosaic (size 30x30cm) for covering of toilet and bath roof (specification as per SOW) | m2 |  |  | 240 | 0
| 14 | Mild Steel -Grade 60 - Ultimate Tensile Stress N/mm2minimum-410, Yield Stress N/mm2-250, dia 14mm (Khan steel made in Afghanistan) | kg | 175 |  | 54 | 9450
| 15 | Mild Steel -Grade 60 - Ultimate Tensile Stress N/mm2minimum-410, Yield Stress N/mm2-250, dia 12mm (Khan steel made in Afghanistan) | kg | 75 |  | 54 | 4050
| 16 | Mild Steel -Grade 60 - Ultimate Tensile Stress N/mm2minimum-410, Yield Stress N/mm2-250, dia 10mm (Khan steel made in Afghanistan) | kg | 80 |  | 54 | 4320
| 17 | Wire 1 mm سیم جستی یک ملی | kg | 2.31 |  | 60 | 138.6
| 18 | door for mix bath &toilet in delivery room (UPVC made in Turkey) size (1x210cm) | no |  |  | 6615 | 0
| 19 | Shuttering for septic tank | m2 | 8 |  | 300 | 2400
| 20 | window for latrines (UPVC made in Turkey) with 4mm glass used size (50x60cm) | no |  |  | 705 | 0
| 21 | RCC Rings (dia 90 cm high 40cm) for Septict drain water pit,including installation on site | rings | 26 |  | 350 | 9100
| 22 | RCC covering Slab for Pit (dia 1.2) with ventilation pipe including installtion on site | slab | 2 |  | 1000 | 2000
| 23 | Two layer Plastic Painting of Exterior and Interior walls of (mix toilet & bath for delivery room)and back of tap station as clinic building out side color | m2 | 26.7 |  | 170 | 4539
| 24 | 3000 litre-Vertical water reservoir (high-density polyethylene 5 layer Tanks)(Afghan Sanitary and Plumbing Co, or equivalent quality) | no | 1 |  | 17000 | 17000
| 25 | 2000 litre-horizontanl water tank (high-density polyethylene 5 layer Tanks)(Afghan Sanitary and Plumbing Co, or equivalent quality) | no | 1 |  | 12000 | 12000
| 26 | Sun Water Boiler 200lit Toloy company or similar quality | no | 1 |  | 15000 | 15000
| 27 | Stand for water tank 1000 liter(Fixed Structure, stainless steel) height of 200 cm | set | 1 |  | 8000 | 8000
| 28 | Hand Washing Sink with stand (Ceramic Wash Basin, Sink Style Single Bowl,Solid Surface Freestanding Hand Wash Basin )(Afghan Sanitary and Plumbing Co, or equivalent quality) | no | 4 |  | 1400 | 5600
| 29 | Waste pipe with accessories of hand washing sinks(Afghan Sanitary and Plumbing Co, or equivalent quality) | no | 4 |  | 100 | 400
| 30 | Persian Toilet (size 58x46 cm, material : Ceramic) | no | 4 |  | 600 | 2400
| 31 | western toilet (stand toilet) (materials: porcelain/vitreous china, ergonomic design, comfort height, elongated bowl, dual flush (1.28 GPF or less), WaterSense certified, quiet flush, easy-to-clean, soft-close seat, medium size) (Afghan Sanitary and Plumbing Co, or equivalent quality) | no | 2 |  | 4000 | 8000
| 32 | Floor Drain(Afghan Sanitary and Plumbing Co, or equivalent quality) | no | 10 |  | 25 | 250
| 33 | Brass Shutoff valve 0.5 inch (Afghan Sanitary and Plumbing Co, or equivalent quality) | no | 8 |  | 150 | 1200
| 34 | metallich Paper hunger(Afghan Sanitary and Plumbing Co, or equivalent quality) | no | 9 |  | 150 | 1350
| 35 | Brass Angle Cock with brass mulsim shower setr(Afghan Sanitary and Plumbing Co, or equivalent quality) | no | 6 |  | 400 | 2400
| 36 | Flush tank (Material plastic, white color, dual flush, 6 liters capacity) | no | 6 |  | 700 | 4200
| 37 | Brass lever taps 0.5 inch high quality | pc | 4 |  | 250 | 1000
| 38 | Brass Mixing Valve for Hand Washing Sinks(Afghan Sanitary and Plumbing Co, or equivalent quality) | no | 9 |  | 800 | 7200
| 39 | Bath shower with accessories of shower(Afghan Sanitary and Plumbing Co, or equivalent quality) | no | 1 |  | 800 | 800
| 40 | Mixing valve for head shower with accessories(stand head pipe…)(Afghan Sanitary and Plumbing Co, or equivalent quality) | no | 1 |  | 800 | 800
| 41 | Shelf for soap(Afghan Sanitary and Plumbing Co, or equivalent quality) | no | 4 |  | 100 | 400
| 42 | Mirror with Shelves(Afghan Sanitary and Plumbing Co, or equivalent quality) | no | 10 |  | 400 | 4000
| 43 | small trash Bins high quality plastic 50cm High(Afghan Sanitary and Plumbing Co, or equivalent quality) | no | 9 |  | 500 | 4500
| 44 | Large Trash Bin(Glad 64 Gallon Trash Can with a step-on foot pedal for hands-free operation(Afghan Sanitary and Plumbing Co, or equivalent quality) | no | 2 |  | 3000 | 6000
| 45 | Hot Dipped Galvanized Steel Pipe ـSCHEDUAL-40 _Round Shape_ IS 4711_1 inch | m |  |  | 250 | 0
| 46 | SOCKET-hot-dipped galvanized_0.5inch | pcs |  |  | 120 | 0
| 47 | ELBOW_90 DEGREE-hot-dipped galvanized-INSIDE SCREW_ 1inch | pcs |  |  | 100 | 0
| 48 | Conver to GI 1 inch iron to PPR 32mm _Female adapter -PN10PE100 | pcs |  |  | 35 | 0
| 49 | Taps push button (High qulaity 100 %Brass ) (1 inch) | pc |  |  | 250 | 0
| 50 | PLASTIC TAPE (NAWAR TEFLOON) | bundle | 2 |  | 100 | 200
| 51 | PE100, Pn16 pipes, Dia 1" inch - Well to Reservoir | m | 100 |  | 50 | 5000
| 52 | PVC Pipe Size 4" PN 6 - Class B(Afghan Sanitary and Plumbing Co, or equivalent quality) | m | 65 |  | 200 | 13000
| 53 | PVC Pipe Size 3" PN 6 - Class B(Afghan Sanitary and Plumbing Co, or equivalent quality) | m | 40 |  | 180 | 7200
| 54 | PVC Pipe size 2" PN 6 - Calss B(Afghan Sanitary and Plumbing Co, or equivalent quality) | m |  |  | 110 | 0
| 55 | PPR Pipe size 32mm PN 25(Afghan Sanitary and Plumbing Co, or equivalent quality) | m | 80 |  | 65 | 5200
| 56 | PPR Pipe size 25mm PN 25(Afghan Sanitary and Plumbing Co, or equivalent quality) | m | 100 |  | 50 | 5000
| 57 | PPR Tee size 32mm PN25(Afghan Sanitary and Plumbing Co, or equivalent quality) | pcs | 20 |  | 20 | 400
| 58 | PPR Tee size 25mm PN25(Afghan Sanitary and Plumbing Co, or equivalent quality) | pcs | 35 |  | 15 | 525
| 59 | PPR Elbow size 32mm PN25(Afghan Sanitary and Plumbing Co, or equivalent quality) | pcs | 20 |  | 20 | 400
| 60 | PPR Elbow size 25mm PN25(Afghan Sanitary and Plumbing Co, or equivalent quality) | pcs | 30 |  | 15 | 450
| 61 | PPR Elbow one side treathed coper size 20mm PN25(Afghan Sanitary and Plumbing Co, or equivalent quality) | pcs | 15 |  | 10 | 150
| 62 | PVC P-trip 4" PN 6 - Class B(Afghan Sanitary and Plumbing Co, or equivalent quality) | pc | 15 |  | 80 | 1200
| 63 | PVC P-trip 3" PN 6 - Class B(Afghan Sanitary and Plumbing Co, or equivalent quality) | pc | 20 |  | 50 | 1000
| 64 | PVC Tee 4" PN 6 - Class B(Afghan Sanitary and Plumbing Co, or equivalent quality) | pc | 5 |  | 100 | 500
| 65 | PVC Tee 4x3" PN 6 - Class B(Afghan Sanitary and Plumbing Co, or equivalent quality) | pc | 14 |  | 80 | 1120
| 66 | PVC Elbow 4inch 90 degree PN 6 - Class B(Afghan Sanitary and Plumbing Co, or equivalent quality) | pc | 4 |  | 100 | 400
| 67 | PVC Elbow 3" 45 degree PN 6 - Class B(Afghan Sanitary and Plumbing Co, or equivalent quality) | pc | 6 |  | 60 | 360
| 68 | PVC Elbow 4" 45 degree PN 6 - Class B(Afghan Sanitary and Plumbing Co, or equivalent quality) | pc | 10 |  | 80 | 800
| 69 | Glass wool for water tank and pipe insulations @5cm thickhness | m2 | 40 |  | 150 | 6000
| 70 | Plastic sheet 3mm for covering glass wool | m2 | 30 |  | 35 | 1050
| 71 | PVC pipe dia 6'' (class D) bar 12(Afghan Sanitary and Plumbing Co, or equivalent quality) | m |  |  | 730 | 0
| 72 | PVC filter pipe dia 6" (class D) bar 12(Afghan Sanitary and Plumbing Co, or equivalent quality) | m |  |  | 730 | 0
| 73 | Glue for pipes connection(Afghan Sanitary and Plumbing Co, or equivalent quality) | kg |  |  | 1000 | 0
| 74 | Screw for PVC pipe and filter connection(Afghan Sanitary and Plumbing Co, or equivalent quality) | box |  |  | 200 | 0
| 75 | Gravel(size 3 - 6 mm) for gravel pack of bore well washed | m3 |  |  | 2000 | 0
| 76 | Soil (clay) for filling around PVC pipe over the gravel pack | m3 |  |  | 500 | 0
| 77 | Hot-dipped galvanized GI Coupling 0.5"(Afghan Sanitary and Plumbing Co, or equivalent quality) | pc |  |  | 60 | 0
| 78 | Hot-dipped galvanized GI nipple 0.5"(Afghan Sanitary and Plumbing Co, or equivalent quality) | pc |  |  | 60 | 0
| 79 | Hot-dipped galvanized GI Elbow 0.5"(Afghan Sanitary and Plumbing Co, or equivalent quality) | pc |  |  | 60 | 0
| 80 | Hot Dipped Galvanized Steel Pipe ـSCHEDUAL-40 GI Pipe 0.5" | m |  |  | 350 | 0
| 81 | Stainless steel NR Valve 0.5"(Afghan Sanitary and Plumbing Co, or equivalent quality) | pc |  |  | 400 | 0
| 82 | PE 16mm-STRAIGHT JOINTER (COUPLING )(Afghan Sanitary and Plumbing Co, or equivalent quality) | pc |  |  | 50 | 0
| 83 | Solar panal( PROPSOLAR 270W Poly crystalline 37.9V 9.22A)(as per AWM Solar Water Pumping System Planner PDF file) | panels | 6 |  | 10500 | 63000
| 84 | Electric submersible pump(PEDROLLO 4SR1.5/17 1.5HP 1.1Kw 220V(as per AWM Solar Water Pumping System Planner PDF file) | pc | 1 |  | 26000 | 26000
| 85 | Inverter (FRECON IP 65 1.5KW 220V) (as per AWM Solar Water Pumping System Planner PDF file) | pc | 1 |  | 30000 | 30000
| 86 | STAND FOR PV-PANELS(Fixed Structure)(as per AWM Solar Water Pumping System Planner PDF file) | set | 1 |  | 18000 | 18000
| 87 | Motor Cable(4*2.5mm2)(as per AWM Solar Water Pumping System Planner PDF file) | m | 90 |  | 145 | 13050
| 88 | Solar Cable(2*6mm2)(as per AWM Solar Water Pumping System Planner PDF file) | m | 15 |  | 110 | 1650
| 89 | Pipe (PE0.5 Inch/16mm (PE100, PN16)(as per AWM Solar Water Pumping System Planner PDF file) | m | 110 |  | 20 | 2200
| 90 | Float switch (Mechanical)(as per AWM Solar Water Pumping System Planner PDF file) | pc | 1 |  | 2000 | 2000
| 91 | PV disconnect switch(IP54)(as per AWM Solar Water Pumping System Planner PDF file) | pc | 1 |  | 1000 | 1000
| 92 | Inverter box (IP20 )(as per AWM Solar Water Pumping System Planner PDF file) | box | 1 |  | 6000 | 6000
| 93 | flexible conduct pipe (as per AWM Solar Water Pumping System Planner PDF file) | m | 30 |  | 50 | 1500
| 94 | Grounding rod (copper)(as per AWM Solar Water Pumping System Planner PDF file) | set | 1 |  | 6000 | 6000
| 95 | Safety rope (plastic)(as per AWM Solar Water Pumping System Planner PDF file) | m | 80 |  | 20 | 1600
| 96 | Cable splice kit (IP68)(as per AWM Solar Water Pumping System Planner PDF file) | set | 1 |  | 1000 | 1000
| 97 | Well probe sensors(Electronic)(as per AWM Solar Water Pumping System Planner PDF file) | set | 1 |  | 2000 | 2000
| 98 | Earthing Cable(1*16mm2)(as per AWM Solar Water Pumping System Planner PDF file) | m | 30 |  | 140 | 4200
| 99 | Pump fitings(Poly ethylene)(as per AWM Solar Water Pumping System Planner PDF file) | set | 1 |  | 1200 | 1200
| 100 | Cable 2*1.5mm2(For sensors)(as per AWM Solar Water Pumping System Planner PDF file) | m | 90 |  | 45 | 4050
| 101 | Electrical Wire 2.5 mm (Rana Power Solutions, or equivalent quality) | m | 200 |  | 42 | 8400
| 102 | Socket or power outlet for W/C (Rana Power Solutions, or equivalent quality) | pcs | 7 |  | 42 | 294
| 103 | power swich for W/C (Rana Power Solutions, or equivalent quality) | pcs | 7 |  | 42 | 294
| 104 | BATTERY 12V/150AH- Battery Capacity over 9Ah (Rana Power Solutions, or equivalent quality) | pcs | 4 |  | 10000 | 40000
| 105 | High quality lamp for W/C (Rana Power Solutions, or equivalent quality) | pcs | 22 |  | 60 | 1320
| 106 | charge controller (12V, 20A) (Rana Power Solutions, or equivalent quality) | no | 1 |  | 5000 | 5000
| 107 | Fencing with Hight of one meter best quality (Fence with mesh (5x5) cm with diameter 2.7mm) | m2 | 38 |  | 250 | 9500
| 108 | high quality Lock with 50 cm chain | no | 1 |  | 500 | 500
| 109 | Hot Dipped Galvanized Steel Pipe ـSCHEDUAL-40 _Round Shape_ 2 inch for fence | m | 18 |  | 220 | 3960
| 110 | Railing Stainless steel for the toilets stair and ramp with high-quality material and installation on-site (Handrail, round shap dia 2inch) | no | 2 |  | 3000 | 6000
| 111 | T-shape steel-2Kg/M with two layer iron anty rust color | m |  |  | 200 | 0
| 112 | Isogam( insulation mat -with Aluminum coat,thickness: 4mm, width: 1m and every roll length 10 m)(Sharq Isoqam) | m2 |  |  | 150 | 0
| 113 | desulaging (Evacuation and cleaning of existing septic tank with 35 cubic meter volume size | m3 |  |  | 350 | 0
| 114 | Total transportaion of material on site | Ls | 1 |  | 50000 | 50000
| 115 | miscellaneous (3%) total of project | Ls | 1 |  | 25407 | 25407
TOTAL OF KHUGIANI BHC (AFN) | [6 empty] | 878251.6505
TOTAL OF KHUGIANI BHC (USD) | [6 empty] | 12369.7416
GRAND TOTAL OF GULRAN DH AND KHUGIANI BHC (AFG) | [6 empty] | 1730251.6505
GRAND TOTAL OF GULRAN DH AND KHUGIANI BHC (USD) | [6 empty] | 24369.7416
| Requested By: |  |  |  | Checked by: |  |  |  | T3: Authorized by:
| Department: |  |  |  | Department: |  |  |  | T3: Department:
| Position: |  |  |  | Position: |  |  |  | T3: Position:
| Date: |  |  |  | Date: |  |  |  | T3: Date:
| Signature |  |  |  | Signature |  |  |  | T3: Signature