## Toolkits 80 Trainees Nangarhar
Supply and Delivery of Toolkits for 80 trainees in Nangarhar Province with delivery cost to the final destination/provinces of Apprenticeship program - Post Graduation Support in North Region under INTPA Topup - IOM. AF10/RFQ/24/0700
S.N | Province | Item Name | Item Description | Unit | Quantity | Photo
1 | Nangarhar | Jack F5 Tailoring Machine | JACK Lockstitch F5, 1-needle lockstitch machine for sewing: Max Sewing speed: 5000 stitches/min Max Stitch Lenght: 5 mm Max Presser Foot Lift: 5 mm by Hand, 13 mm by Foot Pedal (electronic). Needles: DBX1 11-18#. Sewing speed: stitches / min: 5000. Presser foot lift (mm): 5-13. Stitch length (mm): 5. Number of threads: 2. Energy saving servo motor. No idle noise. Needle positioner. Adjustable speed. Included Accessories: Oil, Bobbins, Screwdriver, Needles.Needle system: DBx1 / 16x231 | Each | 50
2 | Nangarhar | Solar Panel | Rated Maximum Power 250 W The voltage at Pmax (Vmp)38.0 V Current AT Pmax (Imp) 8.69 amps Short-circuit Current (Isc)9.25 A Maximum System Voltage 1000DC Maximum Series Fuse Rating15A Cell Technology Poly- CrystallineWeight 21 Kg Dimension(mm) 1956x992x40mm Made in: Herat Mfg by: Etimad Sun Solar or equivalent | Each | 28
3 | Nangarhar | Battery | 100AMP Size: 507*220*212*230MM Weight: 35-39kg Materials: lead acid Body: plastic plates: 18 CC-900-1100 Voltage: 12V Made in Thailand Locally available | Each | 14
4 | Nangarhar | Primer Glue | primer glue: QG: 555 color: crystal applicable for: shoe available in the market made in Iran | Kg | 200
5 | Nangarhar | Engine pulling chain (چین کوبی) | Triple fall chain grade: +V 7.5mm diameter chain 20 meter chain piler: 3 strong iron pillers to pull up to 4 tons | Each | 3
6 | Nangarhar | 4 tons Vehicle floor Jack | structure: screw type: floor jack capacity load : 4 tons Max hight: 350-400mm Made in China | Each | 3
7 | Nangarhar | Socket Set | pices: 40 size: 4-40 handles: two Made in china availible in local market | Each | 3
8 | Nangarhar | Miter Saw | Blade Dia: 255mm Max cutting capacity: 70*130mm Mild Stand Angel: 0-45 inpute power: 1900W No Load Speed: 5000r/min rated voltage: 220 frequencey: 50/60HZ Made in China brand: SENCAN | Each | 3
9 | Nangarhar | Air compressor | Dimension(L*W*H): 56*24*53cm tank: 50L voltage: 220V with 2hp bulid generator made in China | Each | 3
10 | Nangarhar | Rechargeble drill driver | Voltage: 21V Hammer Torque: Yes Variable Speed: Yes Battery Type: Rechargeable Lithium-ion Mmm: 13 | Each | 3
11 | Nangarhar | Micromottor | Speed: 35000 RPM Burs: 2.35/3.0 MM Voltage: 220V 110V Power: 65W Material: metal mad in China | Each | 10
12 | Nangarhar | Dental protest box | The box included the following items. Dental bowel: quantity in box 5 spirat lamp: quantity in box 3 spatula: quantity in box 5 wax curve: quantity in the box 3 | Each | 10
13 | Nangarhar | Denture (boxes) | Full denture including all essential parts (boxes) | Box | 20
Supply and Delivery of Toolkits for 80 trainees in Nangarhar Province

## Toolkits 47 Trainees Badghis
Supply and Delivery of Toolkits for 47 trainees in Badghis Province with delivery cost to the final destination/provinces of Apprenticeship program - Post Graduation Support in North Region under INTPA Topup - IOM. AF10/RFQ/24/0700
S.N | Province | Item Name | Item Description | Unit | Quantity | Photo
1 | Badghis | Grinding Stone | Grinding Stone: 8500 Rotate/min (Original) - Made in China, company Ronix, voltage 220,12 months warranty, power 1550, speed 200 to 900, plate diameter 150 mm, weight 3.4 kg, dimmer speed control, for smoothing and cutting | Each | 2
2 | Badghis | Cutting Saw | Cutting Saw: 2500 Rotate/ min - cutting profile - Made in China, company Ronix, voltage 220, (original). | Each | 2
3 | Badghis | Sewing Machine with stand | Max Sewing Speed 5000 SPM Motor Power Saving Model Name/Number: New best Bruce Q5 Power 550 Watt Max. Sewing Speed 5000 Stitch/min Weight 32/ 39 Kg Size/Dimension 645 x 248 x 550 mm Material High Grade Cast iron Automatic Grade Semi-Automatic Brand Bruce, or any other good quality brand. | Each | 19
4 | Badghis | EPSON Printer | The device has the ability to copy, print and scan, EPSON L3110, 0.100, 6.500 | Each | 4
5 | Badghis | Anvil Vise | Anvil Vise: Large 27 kg Anvil vise made in Russia, in sizes 8 inches, to hold the parts under repair. | Each | 9
6 | Badghis | Box range, 6 side سیت بکس ۶ رخ | Brand Name:GS King Tools, Good Quality 6-sided seat box specific for motercycle repairing from number 8 to number 32, 24 pics, made in China or Iran, to open and close 6-sided screws | Set | 9
7 | Badghis | Box range, 12 side سیت بکس ۱۲ رخ | Brand Name:GS King Tools, Good Quality 12-sided seat box specific for motercycle repairing from number 8 to number 32, 24 pics, made in China or Iran, to open and close 12-sided screws | Set | 9
8 | Badghis | انبور قفلی یا سگپلاس - Locking Pliers | Locking Pliers: Atlas Grip locking pliers punches straight mole grip jaw hand tool adjustable opening with quick release lever griping plier | Each | 16
9 | Badghis | Screw driver , 4 side سیت پیچ کش اصلی ۴ رخ | Screw Driver 4 Side: Barsinuo company screw deriver, Original 4 sides scres driver, good quality, different sizez, soft grip handle, hardened trip, made in Iran or China | Set | 9
10 | Badghis | Screw driver, 2 side سیت پیچ کش اصلی ۲ رخ | Screw Driver 2 Side: Barsinuo company screw deriver, Original 2 sides scres driver, good quality, different sizez, soft grip handle, hardened trip, made in Iran or China | Set | 9
11 | Badghis | Screw making tool, Complete set سیت چوری کشی | Comlete set of screw making tools: screw making tools to create screw or rehabilitate the rutten screws, model 812E8 combination 8ET, 42 pics, good quality, small size. | Set | 9
12 | Badghis | چکش کلان Steel Hammer | Steel Hammer: Tool handle hight: weight 2 Kg, 40cm handle wooden, made of steel, made in Iran or Afghanistan. | Each | 9
13 | Badghis | Heat Gun | Heat Gun: Gas pump station KADA 850G, SMD rework station, natural air flow gun. Approximate Power: 100W AC: 220V/50HZ-580W Dual function, made in China, Yakzon company, for removing and placing phone parts and filing parts. | Each | 2
14 | Badghis | Power Supply | Power Supply: KADA 1502DC, 15V 2A LED disply variable regulated output DC Power supply. Input voltage: AC220 +10%(V):(V)015 output voltage. Output Power: 30W Frequency range: 50 - 60 HZ Digital display, 15 Vvoltage.2A current. Made in china. | Each | 2
15 | Badghis | Digital Megger | Digital Megger: YX 0205A, for finding the electricity problemو It is used for charging voltage and routing, company Yakzon, made in China, | Pack | 2
16 | Badghis | Screwdriver | پیج گوشتی برای باز نمودن انواع مبایلها، made in China, company Yakzon, برای باز و بسته کردن قطعات مبایل در هنگام تعمیر | PC | 2
17 | Badghis | Table lamp | Table Lamp: Table digital LED lamp, good quality, any company | PC | 2
18 | Badghis | Magnifier | Magnifying glass with very high magnification, made in china | PC | 2
19 | Badghis | Bent chain nose plier | Bent chain nose plier: Bent Chain-Nose Pliers for Crafting and Repair Material: Alloy Steel, Plastic Item Dimensions: LxWxH - 6.75 x 0.2 x 2.75 inches Handle Material: Polyvinyl Chloride Item Weight: 0.06 Kilograms Specific Uses For Product Professional Cutting Width 0.15 Centimeters | PC | 2
20 | Badghis | Iron | Hot plate LCD touch screen glass separator machine to change mobile glasses, made in China, company Yakzon, | PC | 2
21 | Badghis | Dongle: Infinity Best | Dongle: Infinity Best Dongle, for flashing and repairing of Nokia Mobile phones | PC | 2
22 | Badghis | Ronix Garage Jack | Ronix Garage Jack: 3 ton Ronix garage lizard jack model RH-4912. - Has a carrying case - Has wheels - Has 2 bars of 54 cm with the ability to be placed in each other Packaging dimensions: length: 61, width: 38, height: 23 cm | Each | 7
23 | Badghis | خَـرَک فلزی Steel Stand | Steel Stand: The device that is placed under the car after removing the flywheel to maintain its balance and not fall to the ground and is not shaped. A set of 4 pcs, made in Afghanistan. | Each | 7
24 | Badghis | Ring Fix Spanner - All sizes | Ring Fix Spanner: 12 pcs set, sizes (8-24), made of high quality chrome-vanadium steel. Fine chrome plated for rust-prevention, company GS YELL. | Set | 7
25 | Badghis | Hammer set | Hummer set: 5 pcs of hummer with different sizes, weight (1-2kg, 2-300gr, 3-250gr, 4-200gr, 5-150gr) steel made with wooden hand, , made in Afghanistan, For hammering metals | Set | 7
26 | Badghis | Needle nose plier | Needle nose plier: Nickel-Plated Fast Cutting Long Nose Pliers 1).Durable nickel chromium steel construction; 2).Induction hardened cutting edge; 3).Machined jaws for maximum gripping strength; 4).ProTouch grips provide extra comfort and reduces hand fatigue; 5).Fine polished,cutting edges induction hardened; 6).Excellent durability and resilience; 7).Made of 60 CR-V with high hardness and strong durability | Each | 7
27 | Badghis | Plier | Plier: Hand Tools Combination Pliers - Body material 60Cr-v Handle Material PVC Jaw Hardness HRC 58-62 Body HRC 44-48 Edge HRC 58-62 1pc with plastic diaplay card | Each | 7
28 | Badghis | Lift جرثقیل | Lift: Vital company product, made in china, to raise the engine, made of metal, 1 ton, free size. | Each | 7
29 | Badghis | screwdrivers | Screwdrivers: 7 PIECE ESSENTIAL LARGE TIP SCREWDRIVER SET FEATURES: Chrome vanadium bar, Essential screwdriver, Hanging hole, Hardened tip, Soft grip handle SIZES: PH1 (75mm small), PH2 (100mm medium), Standard (flared) 5.5mm (100mm medium), 8mm (175mm large), Cabinet (parallel) 4mm (100mm small), 6.5mm (150mm large) | Set | 7
30 | Badghis | Box Spanner | Box Spanner: Box spanner one set of different size (Boxpana) - Big size - original, IRD company, made in Germany. 25pcs, 1/2" DR Socket Wrench Set, Chrome Vanadium, Blue-Ribbon, Includes: 1) 18-1/2"DR.SOCKET: 10-24, 27,30,32MM (CR-V) 2) 2-1/2"DR.Extension Bar:5"&10" (CR-V) 3) 1-1/2"DR.SLIDING T HANDLE: 10" (CR-V) 4) 1-1/2"DR.UNIVERSAL JOINT (CR-V) 5) 1-1/2"DR.RATCHET HANDLE 6) 1-1/2"DR.90 L TYPE HANDLE 7) 1-SCREWDRIVER 6*100mm | Set | 7
31 | Badghis | Carpet Looming Machine | Carpet looming machine (دستگاه قالین بافی): Dimensions: 2 m*1m, L*W, (size: 2 meter). Iron thickness: 3 mil or any best quality. | Each | 4
32 | Badghis | Wooden benches | Wooden benches ( دراز چوکی چوبی یک نفره): Hight: 18 cm. Long: 125cm. wide: 25cm | Each | 4
33 | Badghis | Daftin | Daftin (دستوک قالین بافی) is a device for beating the knots of the carpet after weaving a row, as well as laying down the thick and thin wefts of the used carpet | Each | 4
34 | Badghis | carpet knife | A carpet knife (چاقوی قالیبافی) is a tool for cutting carpet threads during knotting | Each | 4
35 | Badghis | String | White color string for carpet waving ( نخ سفید اعلای وطنی) | KG | 40
36 | Badghis | String | Red color string for carpet waving ( نخ سرخ اعلای وطنی) | KG | 40
37 | Badghis | String | High quality navy blue yarn (نخ اعلای سرمه ای) | KG | 40
38 | Badghis | LT Drill | LT Drill: Single phase, Bosch company, model 2017, made in Germany, for plate roll, 220 voltage, 50/60 HZ, 3,9 A, 800 Watt, 0-900 r/m, | Each | 2
39 | Badghis | Farsi Cutting Saw | LT Drill: Single phase, Bosch company, model 2017, made in Germany, for plate roll, 220 voltage, 50/60 HZ, 3,9 A, 800 Watt, 0-900 r/m, | Each | 2
40 | Badghis | Drill | Drill: 550 watt, R10550, To screw and…, single phase, model 2016,company Makute, made in China, 220-240 voltage, 50/60 HZ, 0-3000 r/m, | Each | 2
41 | Badghis | Stock Nail or Nail Punching device | Nail Punching device: air pump nail punching, model 2015, made in China, For temporary nailing, model F50, pressure 4bar-8bar, 18 GABRAD nails from 10mm-50mm, company JINS, | Each | 2
42 | Badghis | Air Stapler | Air Stapler: FS8016 (Air pump stapler), To install board, model 2015, made in China, model E8016, clip 100psc, tube 8mm, pressure 0,5-0,8 npa, company Makute | Each | 2
43 | Badghis | tool box | 80 cm length for keeping the tools, To move things, made in China, 43 inch, 2 floor, 30 cm breadth, | Box | 2
Supply and Delivery of Toolkits for 47 trainees in Badghis Province

## Toolkits 215 Trainees Faryab
Supply and Delivery of Toolkits for 215 trainees in Faryab Province with delivery cost to the final destination/provinces of Apprenticeship program - Post Graduation Support in North Region under INTPA Topup - IOM. AF10/RFQ/24/0700
1 | Faryab | Chair | Plastic Chair Material Stainless steel Plastic Dimensions (Inches) 22 L x 17 W x 31 H | Each | 187 | Photo
1 | Faryab | Chair | Plastic Chair Material Stainless steel Plastic Dimensions (Inches) 22 L x 17 W x 31 H | Each | 187
2 | Faryab | Sewing Machine with stand | Max Sewing Speed 5000 SPM Motor Power Saving Model Name/Number: New best Power 550 Watt Max. Sewing Speed 5000 Stitch/min Weight 32/ 39 Kg Size/Dimension 645 x 248 x 550 mm Material High Grade Cast iron Automatic Grade Semi-Automatic | Each | 187
3 | Faryab | ماشین هوا Tire Air Pump Machine | Compressor Pump: Wheel, Air Filter: Handle, Crankcase Breather: Foot Mounting Bracket, Oil Fill Cap: Rubber Foot Mount, Oil Drain Plug: Non-Return Valve, Oil Level Sight Glass: Unloading Line, Electric Motor: Safety Valve, Overload Reset Button: Drain Valve, Air Receiver Tank: Filter-Regulator, Air Receiver Tank Nameplate, Discharge Outlet Coupling, V-Belt Drive Guard, Air Receiver Pressure Gauge, Wheel Mounting Bracket, Pressure Switch | Each | 5
4 | Faryab | Microscope | High Quality Viewing Head: Monocular vertical tube Eyepiece: WF10× *WF16WF10× Objective: Achromatic Objective: 4x, 10x, 40x, 100x Nosepiece: Quadruple Nosepiece | Each | 1
5 | Faryab | Clock | Clock and oxygen air control. | Each | 3
6 | Faryab | Pipe | American air pipe | Each | 3
7 | Faryab | Burnell Geisi | Burnell Geisi oringinal | Each | 3
8 | Faryab | گیرا Vise | 8 inch, Wieghth: 27Kg, | Each | 3
9 | Faryab | Balloon | oxygen balloon | Each | 3
10 | Faryab | Router | Chuck Dia: 12mm plug runner: 0-65mm inpute power: 1500w No of loaded speed: 22000r/min rated voltage: 220 frequencey: 50/60HZ with good quality | Each | 2
11 | Faryab | Miter Saw | Blade Dia: 255mm Max cutting capacity: 70*130mm Mild Stand Angel: 0-45 inpute power: 1900W No Load Speed: 5000r/min rated voltage: 220 frequencey: 50/60HZ with good quality | Each | 2
12 | Faryab | Electric Planer | wide of cutter: 88mm cut depth: 1mm rated inpute power: 710mm rated voltage: 220 frequencey: 50/60HZ with good quality | Each | 2
13 | Faryab | Angle Polisher | Pad size: 180mm rated inpute power: 1300w No of load speed: 600-3500r/minrated voltage: 220 frequencey: 50/60HZ With good quality | Each | 2
14 | Faryab | Cut off machine | Blade Dai: 355mm Max cutting capacity: 100mm Mild stand angle: 0-45 input power: 2200w No of load speed:3800r/min voltage: 220 frequencey: 50/60HZ With good quality | EAch | 2
15 | Faryab | Hand Drill Driver | Max drilling dia: steel 10mm, wood 25mm No of load speed: 1350r/min Max toruqe: 40N.M Diamension: 58*38*26cm voltage: 220 frequencey: 50/60HZ With good quality | Each | 2
16 | Faryab | Adjustable DC Power Supply 15V for mobile repairing | output power: 101-200W output frequencey: 15v type: Adjustable DC power supply Dimension: 200*125*150mm temperature coeffcient: 300PMM/degree resume time: 100su net weight: 1.8kg output current: 02A | Each | 8
17 | Faryab | Mobile Repairing Table | Table for mobile repairing Dimension: (100*60*150CM) Materials: wood (Lasani) Color: any Local Availible | Each | 8
18 | Faryab | LCD Mutimeter Tester Digital Mulitester | Ac Max: 200Am DC max: 200mA max frequency: 200kHZ Max AC voltage: 750V DC max voltage: 1000V with battery tester and wires | Each | 8
19 | Faryab | Heatgun | Hot Air Gun Power : 100-700w Resistant : <2Ω Handpiece Size : <23mm Temp Stability : ± 1'C Fan : Brushless ball Airflow : 120L/min(max) Noise : <45dB Temp Control : 100~450'C Soldering Hot Iron Power :60 W Resistant : < 2Ω Temp Stability : ± 1'C Iron : ESD design Heater Material : Nichrome Temp Control : 200~480'C | Each | 8
20 | Faryab | Mobile Phone Screen Separator | size: 8 inches Constant temperature visible: 3 digit LCD disply power: 400w weight: 2kg power supply: AC220-250v equipment size: 260*160*80mm heating size: 8 inches Built in: in vaccuum suction pump constant temperatue adjustable: 40-200c | Set | 8
21 | Faryab | Basic soldering iron | Input: 220 V Power: 30 W and second: 60W EAN: 8719762741572 Weight: 344 grams with stand and five extra heads | Each | 8
22 | Faryab | Solder Welding Iron wire Reel | 63/37 rosin core solder flux: 2. 0% wire dimeter: 1mm weight: 100g melting point: 360F total wire length: 1400cm | Each | 8
23 | Faryab | Copper soldering wire | wire dimeter: 0.1mm length: 15m weigh: 4g materials: copper conductor type: solid dimentions: 0.01--10mm | Each | 8
24 | Faryab | Mobile repairing tools (screw driver set) | Modle Number: 32 in 1 set type: screw driver Application: mobile and laptop DIY supplies: electrical Number of pieces: 32 type2: hand tool set size: 15.5*10.5*3cm | Set | 8
25 | Faryab | Liquid soldering solder paste | volume: 42grm category: business, officer, inustrial, CNC, metalworking manufacturing, welding and soldering equipment, soldering/desolding equipment and accessories, soldering guns and irons. | Each | 8
26 | Faryab | Delivery & Gynecology Table | Metal frame , Powdery color , Surface made of washable cloth , Tow steel adjustments , Two belts for keeping the patient , Two hand place for the patient , Two I.V. Pols sockets , Steel step with casters , Feet plaes , Steel dish , Parts can be separated and reassemble , Technical dimensions (cm) : 88*67*180 | Each | 5
27 | Faryab | Cortaj Surgical Set | Strumeter 1 pcs Speculum 2 pcs Sponge Forceps 2 pcs Curit 2 pcs Teneculum 1 pcs Scissors Medium 1 pcs Scissors Small 1 pcs Episiotomy Scissors 1 pcs Mayo Scissors 1 Pcs Aliis forceps 1 pcs Artery forceps 1 pcs Clamp 1 pcs Tray Medium size 1 Pcs | Set | 5
28 | Faryab | Chair | Good quality chair, product dimensions: 24.8x23.62x42.91 inches | Each | 5
29 |  | Sphygmomanometr with Stethoscope | Sphygmomanometer with Stethoscope , Exterior Finish: Stainless Steel, Material: Stainless steel, Product Dimensions : 13.5L X 11.5 w Centimeters, Item Weight 239 Grams | Pair | 5
29 | Faryab
30
30 |  | Welding machine | 200A Single Phase Inverter Welding machine ¦ Model: ARC-200N 7 Meter Welding holder with Cable Earthing Clamp with 7 Meter Cable Portable welding machine, Light in Weight and less maintenance compare to other welding machine Suitable for 2.5 mm / 3.15 mm Welding rod ¦ Suitable for light work, Home use, Small Fabrication Works. Single phase welding machine set | each | 4
31 | Faryab | Iron cutting machine | Material: Mild Steel Frequency: 50-60 Hz Phase: Single Phase Power Source: Electric No Load Speed: 3,800 rpm | each | 4
32 | Faryab | Hand grinder machine | Model Number: GWS 24-180 LVI Voltage: 8500W Features: 8500RPM Disc Diameter: 180MM DISC Net weight/Gross weight 5.4GS | each | 4
33 | Faryab | Electrical impact drill (big size) | rated input power: 500W, Power output: 250W, Drill spindle connecting thread: 3/8 - 24 UNF, Tootal Dimension: 262mm, | each | 4
34 | Faryab | Electrical impact drill (small size) | DCA, V: 220 - 240V, 500W, 0-41600/min, 50 - 60Hz, Diameter: 13mm, No: 0-2600r/min | each | 4
Supply and Delivery of Toolkits for 215 trainees in Faryab Province

## Toolkits 169 Trainees Jawzjan
Supply and Delivery of Toolkits for 169 trainees in Jawzjan Province with delivery cost to the final destination/provinces of Apprenticeship program - Post Graduation Support in North Region under INTPA Topup - IOM. AF10/RFQ/24/0700
S.N | Province | Item Name | Item Description | Unit | Quantity | Photo
1 | Jawzjan | Chair | Plastic Chair Material Stainless steel Plastic Dimensions (Inches) 22 L x 17 W x 31 H | Each | 148
2 | Jawzjan | Sewing Machine with stand | Max Sewing Speed 5000 SPM Motor Power Saving Model Name/Number: New best Bruce Q5 Power 550 Watt Max. Sewing Speed 5000 Stitch/min Weight 32/ 39 Kg Size/Dimension 645 x 248 x 550 mm Material High Grade Cast iron Automatic Grade Semi-Automatic Brand Bruce | Each | 130
3 | Jawzjan | Microscope, specialized for mobile reparing | Kailiwei K7050TP 7-50x Continuous zoom Trinocular Stereo Microscope 2MP camera with 8 inch HD monitor and big base | Each | 1
4 | Jawzjan | Freezer for keeping food | Freezer Type: Chest Freezer Model: FC-33DD4SA Capacity: 245 liters Cooling Technology: Direct Cooling Energy Efficiency: Energy Class A Temperature Control: Adjustable Thermostat Defrosting: Manual Defrost Interior Lighting: LED Lighting Baskets: 1 Removable Wire Basket Lock: Yes, with key Noise Level: Low noise Dimensions (W x D x H): 920 x 555 x 850 mm Weight: 32 kg Color: White Power Supply: 220-240V / 50Hz | Each | 1
5 | Jawzjan | Juicer for fruite grinding | Brand: Sujata Model: Various models available (e.g., Powermatic, Dynamix, Multimix) Type: Centrifugal Juicer / Mixer Grinder / Blender Power Consumption: 900 Watts Motor: Powerful 900W motor with double ball bearings for efficiency, low maintenance, and trouble-free running for years RPM: 22,000 RPM (rotations per minute) for high speed and effective juicing Material: High-grade stainless steel blades and jars Jar Capacity: Juicer Jar: Typically 1 to 1.5 liters Blender Jar: Typically 1 to 1.5 liters Grinder Jar: Typically 0.5 to 1 liter | Each | 1
6 | Jawzjan | Cut off machine | Blade Dai: 355mm برای برش نل Max cutting capacity: 100mm Mild stand angle: 0-45 input power: 2200w No of load speed:3800r/min voltage: 220 frequencey: 50/60HZ brand: SENCAN With good quality | Each | 5
7 | Jawzjan | Electrical impact Drill (Big size) | Type: Electrical Impact Drill Power: 800 to 1500 Watts (varies by model) Voltage: 220-240V / 50-60Hz No Load Speed: 0 - 3000 RPM Impact Rate: 0 - 45000 BPM (Blows Per Minute) Chuck Size: 13mm to 16mm (Keyed or Keyless) Drilling Capacity: Wood: Up to 40mm Steel: Up to 16mm Concrete: Up to 30mm Torque Settings: Multiple torque settings for precise control Variable Speed Control: Yes Reverse Function: Yes Handle Type: Side handle for better grip and control Weight: 2.5 to 4.5 kg Cord Length: Typically 2 to 3 meters Material: High-quality, durable plastic and metal components | Each | 1
8 | Jawazjan | Ring Fix Spanner | Ring Fix Spanner, 12pcs set, sizes (8-8,9,10,11,12,13,14,15,17,19,22,24), made of high quality Chrome-vanadium steel. Fine chrome plated for rust-prevention | Set | 16
9 | Jawzjan | Electrical Impact Drill (small size) | Type: Electrical Impact Drill Power: 500 to 800 Watts (varies by model) Voltage: 220-240V / 50-60Hz No Load Speed: 0 - 2800 RPM Impact Rate: 0 - 44000 BPM (Blows Per Minute) Chuck Size: 10mm to 13mm (Keyed or Keyless) Drilling Capacity: Wood: Up to 25mm Steel: Up to 10mm Concrete: Up to 13mm | Each | 1
10 | Jawazjan | Stanley 7Pc All in One Plumber Tool Kit | Pipe Wrench:Typically 14 inches Pipe Cutter: Typically 1/8 inch to 1 inch (3-25mm) diameter pipes Tube Bender:Bending Capacity: Typically for 1/4 inch to 3/8 inch tubes ,Bending Angle: Up to 90 degrees Adjustable Spanner:Typically 8 inches Thread Seal Tape: Width: Typically 1/2 inchLength: Typically 260 inches (21.6 feet) Plumber’s Tape (Pipe Strap):Width: Typically 3/4 inch Length: Typically 10 feet Carrying Case: | Set | 1
11 | Jawzjan | Soldering Iron for PVC Pipe Welding | Soldering Iron for PVC Pipe Welding - Technical Specifications: Type: PVC Pipe Welding Machine / Soldering Iron Power: 800 to 1500 Watts (varies by model) Voltage: 220-240V / 50-60Hz Temperature Range: 0°C to 300°C (adjustable) Heating Time: Approximately 3-5 minutes to reach operating temperature Control: Thermostatic control for precise temperature settings Nozzle Sizes: Various interchangeable nozzles for different pipe diameters (commonly included sizes: 20mm, 25mm, 32mm, 40mm, 50mm, 63mm) Material: High-quality metal heating element and heat-resistant plastic handle Weight: 1.5 to 3 kg (depending on the model and included accessories) Cord Length: Typically 1.5 to 2 meters Stand: Includes a metal stand for safe placement during heating | Each | 1
12 | Jawzjan | Router | Chuck Dia: 12mm plug runner: 0-65mm inpute power: 1500w No of loaded speed: 22000r/min rated voltage: 220 frequencey: 50/60HZ brand: SENCAN with good quality | Each | 4
13 | Jawzjan | Miter Saw | Blade Dia: 255mm Max cutting capacity: 70*130mm Mild Stand Angel: 0-45 inpute power: 1900W No Load Speed: 5000r/min rated voltage: 220 frequencey: 50/60HZ brand: SENCAN with good quality | Each | 4
14 | Jawazjan | Electric Planer | wide of cutter: 88mm cut depth: 1mm rated inpute power: 710mm rated voltage: 220 frequencey: 50/60HZ brand: SENCAN with good quality | Each | 4
15 | Jawazjan | Angle Polisher | Pad size: 180mm rated inpute power: 1300w No of load speed: 600-3500r/minrated voltage: 220 frequencey: 50/60HZ brand: SENCAN With good quality | Each | 4
16 | Jawzjan | Hand Drill Driver | Max drilling dia: steel 10mm, wood 25mm No of load speed: 1350r/min Max toruqe: 40N.M Diamension: 58*38*26cm voltage: 220 frequencey: 50/60HZ brand: SENCAN With good quality | Each | 4
17 | Jawzjan | Adjustable DC Power Supply 15V for mobile repairing | output power: 101-200W output frequencey: 15v type: Adjustable DC power supply Dimension: 200*125*150mm temperature coeffcient: 300PMM/degree resume time: 100su net weight: 1.8kg output current: 02A | Each | 6
18 | Jawzjan | Mobile Repairing Table | Table for mobile repairing Dimension: (100*60*150CM) Materials: wood (Lasani) Color: any Local Availible | Each | 6
19 | Jawzjan | LCD Mutimeter Tester Digital Mulitester | Ac Max: 200Am DC max: 200mA max frequency: 200kHZ Max AC voltage: 750V DC max voltage: 1000V with battery tester and wires | Each | 6
20 | Jawzjan | Heatgun | Hot Air Gun Power : 100-700w Resistant : <2Ω Handpiece Size : <23mm Temp Stability : ± 1'C Fan : Brushless ball Airflow : 120L/min(max) Noise : <45dB Temp Control : 100~450'C Soldering Hot Iron Power :60 W Resistant : < 2Ω Temp Stability : ± 1'C Iron : ESD design Heater Material : Nichrome Temp Control : 200~480'C | Each | 6
21 | Jawazjan | Mobile Phone Screen Separator | size: 8 inches Constant temperature visible: 3 digit LCD disply power: 400w weight: 2kg power supply: AC220-250v equipment size: 260*160*80mm heating size: 8 inches Built in: in vaccuum suction pump constant temperatue adjustable: 40-200c | Set | 6
22 | Jawazjan | Basic soldering iron | Input: 220 V Power: 30 W and second: 60W EAN: 8719762741572 Weight: 344 grams with stand and five extra heads | Each | 6
23 | Jawazjan | Solder Welding Iron wire Reel | 63/37 rosin core solder flux: 2. 0% wire dimeter: 1mm weight: 100g melting point: 360F total wire length: 1400cm | Each | 6
24 | Jawzjan | Copper soldering wire | wire dimeter: 0.1mm length: 15m weigh: 4g materials: copper conductor type: solid dimentions: 0.01--10mm | Each | 6
25 | Jawazjan | Mobile repairing tools (screw driver set) | Modle Number: 32 in 1 set type: screw driver Application: mobile and laptop DIY supplies: electrical Number of pieces: 32 type2: hand tool set size: 15.5*10.5*3cm | Set | 6
26 | Jawzjan | Liquid soldering solder paste | volume: 42grm category: business, officer, inustrial, CNC, metalworking manufacturing, welding and soldering equipment, soldering/desolding equipment and accessories, soldering guns and irons. | Each | 6
27 | Jawzjan | Barber Chair | Salon Furniture, Salon chair/barber chair Material: synthetic leather,Heavy Duty Hydraulic Pump,Base: Stainless Steel,Single gross weight: 35.000 kg,Single package size: 56X69X78 cm | Each | 1
28 | Jawazjan | Saloon Cabinet | High glass cabinet with 1.20 meter wide and 1.60 meter hight a mirror attached, the cabinet includes at least 3 drawers with best quality | Each | 1
29 | Jawazjan | Salon hair dryer | Power source electric, 2 speed & 3 heat settings; over heating protection device, power 2000 w, brand name Shundun,voltage 220v 50HZ, | Each | 1
30 | Jawazjan | Kemei KM 3909 Rechargeable Trimmer for Men- Double Battery | Model KM-3909, Power Required (Volts) 220-240 V,Number of Batteries 2,Power Source Battery,Battery Size AA,Cutting Lengrh Comb: 4 pieces (3,6,9,12mm),Oil/Cleaning Brush,Charging Adaptor, capacity 300gm | Each | 1
31 | Jawzjan | Trimmer 3 In 1 Kemei Km – 6559 Hair Clipper | Kemei KM-6559 3 In 1 Multifunctional USB Rechargeable Hair Trimmer Electric Shaver Hair Clipper Brand: Kemei,Rechargeable, Double blade, 3 watt, ABS + Stainless Steel,16.5 cm x 6.5 cm | Each | 1
32 | Jawazjan | Sofa Seat | Waiting Chair for Salon Material: GENUINE LEATHER with high qualilty sponge and well designed included with 3 tea table capacity for 7 people | Set | 1
33 | Jawazjan | Ring Spanners | Double offset ring spanners, 8 pieces set, sizes (6mm*7mm, 8mm*9mm, 10mm*11mm, 12mm*13mm, 14mm*15mm, 16mm*17mm, 18mm*19mm, 20mm*22mm). High-quality chrome plated for rust prevention. | Set | 15
34 | Jawazjan | Multi-socket wrench set | 25pcs, 1/2" DR Socket Wrench Set, Chrome Vanadium, Blue-Ribbon, Includes: 1) 18-1/2"DR.SOCKET: 10-24, 27,30,32MM (CR-V) 2) 2-1/2"DR.Extension Bar:5"&10" (CR-V) 3) 1-1/2"DR.SLIDING T HANDLE: 10" (CR-V) 4) 1-1/2"DR.UNIVERSAL JOINT (CR-V) 5) 1-1/2"DR.RATCHET HANDLE 6) 1-1/2"DR.90 L TYPE HANDLE 7) 1-SCREWDRIVER 6*100mm | Set | 15
35 | Jawazjan | Pilers Set | Piece: 4 steel type: folad brand: any With good quality | pcs | 17
36 | Jawazjan | screw driver set | Piece: 12 steel type: foladi brand: any With good quality | Set | 17
37 | Jawazjan | Hammer (Small and Big zised) | Fiberglass Nailing Hammer - Forged and heat-treated head for increased durability. ■ Fully polished head ■ Jacketed, hi-visibility yellow fiberglass handle ■ Patented head-to-handle assembly. ■ Rim tempered face ■ Molded, textured rubber grip. Two different sizes: 1) Head Weight (20 oz), Claw Style - Curve, Face Style - Smooth, Face Dia. 1-3/16, Head Length 5-1/4in, Overall length 13in 2) Head Weight (35 oz), Claw Style - Rip, Face Style - Smooth, Face Dia. 1-6/32, Head Length 6-1/16in, Overall length 13in | Pcs | 15
38 | Jawazjan | انبور قفلی یا سگپلاس - Locking Pliers | Made in USA or Russia, Original سگ پلاس اصلی آمریکایی و یا روسی | pcs | 15
39 | Jawazjan | Box range, 6 side سیت بکس ۶ رخ | Brand Name:GS, Good Quality سیت بکس 6 رخ مخصوص سکیل سازی از شماره ۸ تا شماره ۳۲ شش رخ باشد | Set | 15
40 | Jawazjan | Screw making tool, Complete set سیت چوری کشی | screw making tools to create screw or rehabilitate the rutten scress سیت چوری کشی جهت ایجاد چوری برای بولتهایی که فرسوده شده اند | Set | 15
41 | Jawazjan | Steel bench vise | 4" Inch Cast Iron Metal Shop Vice Benchtop Bench Top Table Vise | Each | 15
42 | Jawazjan | Desk for Work | Height: 80 cm, Length: 2 meter, width: 1 meter, made of metal, heavy duty with highest quality | Each | 17
43 | Jawazjan | Box range, 12 side سیت بکس ۱۲ رخ | Brand Name:GS, Good Quality سیت بکس۱۲ رخ مخصوص سکیل سازی از شماره ۸ تا شماره ۳۲ شش رخ باشد | Each | 15
44 | Jawzjan | سیت بکسوانه Tool Box Ratchet Socket Set | Brand Name: ODM/OEM, Model Number: TS - 05, Place of Origin: Taiwan, Application:Household repairing, Household, Tool Set, Package: Standard, case, Dimensions: Standard, Product name: Made in Taiwan DIY Tool Box Ratchet Socket Set, Material: CR-V, Color: Silver, Packing: Plastic Box, Function: Mulit-purpose | Set | 2
45 | Jawzjan | جمپین کش Car Puller Jumpin | Best quality car puller jumpin, made of metal, made in Afghanistan | Each | 2
46 | Jawzjan | پولی کش Elevator | Best quality elevator, size: 10 inch, made of metal | Each | 2
47 | Jawzjan | تیلیور سه دانه Spanner Wrench | Quantity: 3, Automatic extension: Yes, Early termination: Yes, Bidder appraisal restriction: Yes Bidder authentication restrictions: None Successful bidder: Log in to confirm | Each | 2
48 | Jawzjan | سکیجن Portable Manual Tyre Changer | Tire Changing Machine: Model number: LD-C03002, Condition: New, Type: Simple disassembly, Power source: Manual operation, structure: vertical | Each | 2
49 | Jawzjan | چکش کلان Hammer | Tool handle hight: 90cm, made of iron | Each | 2
50 | Jawzjan | سیت بکسوانه ۱۲ رخ Socket tool Set 12 range | Socket tool set 12 range for motor repairing | Set | 2
51 | Jawzjan | جک چیبAutomotive Steel Body Jacks | Automotive Steel Body Jacks, made in Russia | Each | 2
52 | Jawzjan | ماشین تیل شوییOil Tank wash Machine | Oil Tank wash Machine, high pressure cleaning gun, Model: YANZHI | Each | 2
53 | Jawzjan | دنده قولکی Range 32 | Range 32, best quality | Each | 2
54 | Jawazjan | Carpet Frame | Steel complete set 10-meter carpet weaving frame with complete set of bolts and wood sheet using for setting and the frame coated with anti-oxide and oil paint with good quality | Each | 1
55 | Jawzjan | Hooked knife | Hooked knife with steel blade and wooden handle ( about 6 cm length) with good quality | Each | 1
56 | Jawzjan | Carpet weaving comb | Metalic carpet weaving comb ( standard size 20 cm length) with good quality | Each | 1
57 | Jawazjan | Wooden Chair | 20- 30 cm height, 30-40 cm width, 60 cm length with good quality | Each | 1
58 | jawzjan | Carpet String (Tafta) Arsh | Kind of string needed for carpet weaving | KG | 20
59 | Jawazjan | Painted carpet string | Carpet string with good quality in different colors | KG | 20
60 | jawazjan | Carpet Design | Carpet design or map with clear visibility | Each | 1
61 | jawazjan | Welding machine | 200A Single Phase Inverter Welding machine ¦ Model: ARC-200N 7 Meter Welding holder with Cable Earthing Clamp with 7 Meter Cable Portable welding machine, Light in Weight and less maintenance compare to other welding machine Suitable for 2.5 mm / 3.15 mm Welding rod ¦ Suitable for light work, Home use, Small Fabrication Works. Single phase welding machine set | each | 7
62 | Jawazjan | Iron cutting machine | 7 Meter Welding holder with Cable Earthing Clamp with 7 Meter Cable | each | 7
63 | Jawazjan | Hand grinder machine | Portable welding machine, Light in Weight and less maintenance compare to other welding machine | each | 7
64 | Jawazjan | Electrical impact drill (big size) | Suitable for 2.5 mm / 3.15 mm Welding rod ¦ Suitable for light work, Home use, Small Fabrication Works. Single phase welding machine set | each | 7
65 | Jawazjan | Electrical impact drill (small size) | Brand: DCA, V: 220 - 240V, 500W, 0-41600/min, 50 - 60Hz, Diameter: 13mm, No: 0-2600r/min | each | 7
66 | Jawazjan | Electrical impact drill (small size) | Brand: DCA, V: 220 - 240V, 500W, 0-41600/min, 50 - 60Hz, Diameter: 13mm, No: 0-2600r/min | each | 7
Total: |  |  |  |  | 663
Supply and Delivery of Toolkits for 169 trainees in Jawzjan Province

## Toolkits 205 Trainees Kunduz.
Supply and Delivery of Toolkits for 205 trainees in Kunduz Province with delivery cost to the final destination/provinces of Apprenticeship program - Post Graduation Support in North Region under INTPA Topup - IOM. AF10/RFQ/24/0700
S.N | Province | Item Name | Item Description | Unit | Quantity | Photo
1 | Kundoz | Plastic Chairs | Plastic Chair Material Stainless steel Plastic Dimensions (Inches) 22 L x 17 W x 31 H | Each | 159
2 | Kundoz | Bruce Q5 | Bruce Q5 Single Needle Lock Stitch Machine: Direct Drive Motor, Automatic Grade Automatic, High Speed Bruce Industrial Machine: Model: Bruce Q5, Usage/ Application: Heavy Material, Motor: Direct drive, Max sewing speed: 4000-5000 (stitch/min), power: 35W, Mode: High Speed, Capacity: 550 WATT, Single Needle Intergrated power saving Motor lock stitch sewing machine with half stitch, LED light, Needle position and safety switch Complete set. Max. Stitch Length - 5mm, Height of Presser foot Lift - Knee lift:13mm, Needle type-DBx1 11-18#, Operation Space - 264x129mm, Weight - 32Kg / 38.7Kg, Made in China | Each | 159
3 | Kundoz | Single Needle Sewing Machine | Post-bed shoemaker sewing machine (Max sewing thickness: 5mm, Dimensions: 650*270*575mm, Power: 250W/400W, Stitch formation: Lock Stitch, Max sewing speed: 3000s.p.m, Stitch Length: 10 - 13mm, Feed mechanism: Needle Feed, Weight: 35/33Kg, Supply Ability: 30,000 sets per month 200,000pcs/year), Brand name: JUKY, Made in China | Each | 1
4 | Kundoz | Spry machine | Air compressor machine power = 5.5HP and cpacity of 150 air pond, 1 piston, zero gun with 10 meter pipe. | Each | 1
5 | Kundoz | Steel Table for car mechanic | Shelf: 3 Shelves Height: 90 cm, Length: 100cm, width: 50 cm, Made of Stainless Steel, heavy duty with highest quality | Each | 1
6 | Kundoz | Car Polisher Polishing Machine | Material: ABS Shell Output Wattage: 1400W Rated Voltage: 220V/110V Frequency: 50Hz/60Hz Buffing Wheel Diameter: Approx. 180mm/7'' Wire Length: Approx. 4M/13.12ft Polisher Output Shaft Thread: Detailed Size: As Picture Shown Package Weight: 4500g(approx.) No-Load Speed: 3000RMP | Each | 1
7 | Kundoz | High Performance HVLP Gravity Feed Spray Gun with 1.4mm 1.7mm 2.5mm Fluid Tips | Nozzle size: 1.4mm - 2.5mm Cup: 34 fl oz (1000cc) Pressure required: 50psi Air consumption: 7-12 CFM Compressor required: 1-3 HP Air Connection: 1/4" NPS(M) | Each | 1
8 | Kundoz | Conformable Sander | Three sizes conformable sander (regmal) large, medium and small sizes Best Quality | Each | 1
9 | Kundoz | Table Saw | Rated Power Input (w): 2000 Table Size: 70 x 120 Saw Blade Diameter: 305 Max. Cutting Capacity On The Right: 120 Max. Cutting Capacity On The Left:70 with good quality | Each | 1
10 | Balkh | Sewing Machine with stand | Max Sewing Speed 5000 SPM Motor Power Saving Model Name/Number: New best Bruce Q5 Power 550 Watt Max. Sewing Speed 5000 Stitch/min Weight 32/ 39 Kg Size/Dimension 645 x 248 x 550 mm Material High Grade Cast iron Automatic Grade Semi-Automatic Brand Bruce | Each | 1
10 | Kundoz | Router | Chuck Dia: 12mm plug runner: 0-65mm inpute power: 1500w No of loaded speed: 22000r/min rated voltage: 220 frequencey: 50/60HZ brand: SENCAN with good quality | Each | 13
11 | Kundoz | Miter Saw | Blade Dia: 255mm Max cutting capacity: 70*130mm Mild Stand Angel: 0-45 inpute power: 1900W No Load Speed: 5000r/min rated voltage: 220 frequencey: 50/60HZ brand: SENCAN with good quality | Each | 13
12 | Kundoz | Electric Planer | wide of cutter: 88mm cut depth: 1mm rated inpute power: 710mm rated voltage: 220 frequencey: 50/60HZ brand: SENCAN with good quality | Each | 13
13 | Kundoz | Angle Polisher | Pad size: 180mm rated inpute power: 1300w No of load speed: 600-3500r/minrated voltage: 220 frequencey: 50/60HZ brand: SENCAN With good quality | Each | 13
14 | Kundoz | Cut off machine | Blade Dai: 355mm Max cutting capacity: 100mm Mild stand angle: 0-45 input power: 2200w No of load speed:3800r/min voltage: 220 frequencey: 50/60HZ brand: SENCAN With good quality | EAch | 13
15 | Kundoz | Bench Polisher | Bench Polisher, Motor: 560W Axle Diameter: 160 mm | Each | 13
16 | Kundoz | Adjustable DC Power Supply 15V for mobile repairing | output power: 101-200W output frequencey: 15v type: Adjustable DC power supply Dimension: 200*125*150mm temperature coeffcient: 300PMM/degree resume time: 100su net weight: 1.8kg output current: 02A | Each | 6
17 | Kundoz | Mobile Repairing Table | Table for mobile repairing Dimension: (100*60*150CM) Materials: wood (Lasani) Color: any Local Availible | Each | 6
18 | Kundoz | LCD Mutimeter Tester Digital Mulitester | Ac Max: 200Am DC max: 200mA max frequency: 200kHZ Max AC voltage: 750V DC max voltage: 1000V with battery tester and wires | Each | 6
19 | Kundoz | Heatgun | Hot Air Gun Power : 100-700w Resistant : <2Ω Handpiece Size : <23mm Temp Stability : ± 1'C Fan : Brushless ball Airflow : 120L/min(max) Noise : <45dB Temp Control : 100~450'C Soldering Hot Iron Power :60 W Resistant : < 2Ω Temp Stability : ± 1'C Iron : ESD design Heater Material : Nichrome Temp Control : 200~480'C | Each | 6
20 | Kundoz | Mobile Phone Screen Separator | size: 8 inches Constant temperature visible: 3 digit LCD disply power: 400w weight: 2kg power supply: AC220-250v equipment size: 260*160*80mm heating size: 8 inches Built in: in vaccuum suction pump constant temperatue adjustable: 40-200c | Set | 6
21 | Kundoz | Basic soldering iron | Input: 220 V Power: 30 W and second: 60W EAN: 8719762741572 Weight: 344 grams with stand and five extra heads | Each | 6
22 | Kundoz | Solder Welding Iron wire Reel | 63/37 rosin core solder flux: 2. 0% wire dimeter: 1mm weight: 100g melting point: 360F total wire length: 1400cm | Each | 6
23 | Kundoz | Copper soldering wire | wire dimeter: 0.1mm length: 15m weigh: 4g materials: copper conductor type: solid dimentions: 0.01--10mm | Each | 6
24 | Kundoz | Mobile repairing tools (screw driver set) | Modle Number: 32 in 1 set type: screw driver Application: mobile and laptop DIY supplies: electrical Number of pieces: 32 type2: hand tool set size: 15.5*10.5*3cm | Set | 6
25 | Kundoz | Liquid soldering solder paste | volume: 42grm category: business, officer, inustrial, CNC, metalworking manufacturing, welding and soldering equipment, soldering/desolding equipment and accessories, soldering guns and irons. | Each | 6
26 | Kundoz | Barber Chair | Salon Furniture, Salon chair/barber chair Material: synthetic leather,Heavy Duty Hydraulic Pump,Base: Stainless Steel,Single gross weight: 35.000 kg,Single package size: 56X69X78 cm | Each | 9
27 | Kundoz | Saloon Cabinet | High glass cabinet with 1.20 meter wide and 1.60 meter hight a mirror attached, the cabinet includes at least 3 drawers with best quality | Each | 9
28 | Kundoz | Salon hair dryer | Power source electric, 2 speed & 3 heat settings; over heating protection device, power 2000 w, brand name Shundun,voltage 220v 50HZ, | Each | 9
29 | Kundoz | Kemei KM 1949 Rechargeable Trimmer for Men | Kemei KM-1949 All-metal Professional Hair Clipper Electric Cordless Hair Trimmer | Each | 9
30 | Kundoz | Kemei KM-1996 | Kemei KM-1996 All-metal Professional Hair Clipper Electric Cordless Hair Trimmer | Each | 9
31 | Kundoz | Kemei KM 3909 Rechargeable Trimmer for Men- Double Battery | Model KM-3909, Power Required (Volts) 220-240 V,Number of Batteries 2,Power Source Battery,Battery Size AA,Cutting Lengrh Comb: 4 pieces (3,6,9,12mm),Oil/Cleaning Brush,Charging Adaptor, capacity 300gm | Each | 9
32 | Kundoz | Trimmer 3 In 1 Kemei Km – 6559 Hair Clipper | Kemei KM-6559 3 In 1 Multifunctional USB Rechargeable Hair Trimmer Electric Shaver Hair Clipper Brand: Kemei,Rechargeable, Double blade, 3 watt, ABS + Stainless Steel,16.5 cm x 6.5 cm | Each | 9
33 | Kundoz | Sofa Seat | Waiting Chair for Salon Material: GENUINE LEATHER with high qualilty sponge and well designed included with 3 tea table capacity for 7 people | Set | 9
34 | Kundoz | Ring Fix Spanner | Ring Fix Spanner, 12pcs set, sizes (8-8,9,10,11,12,13,14,15,17,19,22,24), made of high quality Chrome-vanadium steel. Fine chrome plated for rust-prevention | Set | 4
35 | Kundoz | Ring Spanners | Double offset ring spanners, 8 pieces set, sizes (6mm*7mm, 8mm*9mm, 10mm*11mm, 12mm*13mm, 14mm*15mm, 16mm*17mm, 18mm*19mm, 20mm*22mm). High-quality chrome plated for rust prevention. | Set | 4
36 | Kundoz | Multi-socket wrench set | 25pcs, 1/2" DR Socket Wrench Set, Chrome Vanadium, Blue-Ribbon, Includes: 1) 18-1/2"DR.SOCKET: 10-24, 27,30,32MM (CR-V) 2) 2-1/2"DR.Extension Bar:5"&10" (CR-V) 3) 1-1/2"DR.SLIDING T HANDLE: 10" (CR-V) 4) 1-1/2"DR.UNIVERSAL JOINT (CR-V) 5) 1-1/2"DR.RATCHET HANDLE 6) 1-1/2"DR.90 L TYPE HANDLE 7) 1-SCREWDRIVER 6*100mm | Set | 4
37 | Kundoz | Wellding Machine دستگاه جوش کاری همراه با انبورک و لین | welding machine with accessoried, 900 W, 160 MMA, Sellery germany model دستگاه جوش کوچک همراه ادوات و ملحقات ۹۰۰ وات و ۱۶۰ کمپنی سلری جرمنی | Set | 4
38 | Kundoz | Box range, 6 side سیت بکس ۶ رخ | Brand Name:GS, Good Quality سیت بکس 6 رخ مخصوص سکیل سازی از شماره ۸ تا شماره ۳۲ شش رخ باشد | Set | 4
39 | Kundoz | Screw making tool, Complete set سیت چوری کشی | screw making tools to create screw or rehabilitate the rutten scress سیت چوری کشی جهت ایجاد چوری برای بولتهایی که فرسوده شده اند | Set | 4
40 | Kundoz | Steel bench vise | 4" Inch Cast Iron Metal Shop Vice Benchtop Bench Top Table Vise | Each | 4
41 | Kundoz | Desk for Work | Height: 80 cm, Length: 2 meter, width: 1 meter, made of metal, heavy duty with highest quality | Each | 4
42 | Kundoz | Delivery & Gynecology Table | Metal frame , Powdery color , Surface made of washable cloth , Tow steel adjustments , Two belts for keeping the patient , Two hand place for the patient , Two I.V. Pols sockets , Steel step with casters , Feet plaes , Steel dish , Parts can be separated and reassemble , Technical dimensions (cm) : 88*67*180 | Each | 3
43 | Kundoz | Cortaj Surgical Set | Strumeter 1 pcs Speculum 2 pcs Sponge Forceps 2 pcs Curit 2 pcs Teneculum 1 pcs Scissors Medium 1 pcs Scissors Small 1 pcs Episiotomy Scissors 1 pcs Mayo Scissors 1 Pcs Aliis forceps 1 pcs Artery forceps 1 pcs Clamp 1 pcs Tray Medium size 1 Pcs | Each | 3
44 | Kundoz | Sphygmomanometr with Stethoscope | Sphygmomanometer with Stethoscope Brand: Ross Max, Exterior Finish: Stainless Steel, Material: Stainless steel, Product Dimensions : 13.5L X 11.5 w Centimeters, Item Weight 239 Grams | Pair | 3
45 | Kundoz | Chair | Good quality chair, product dimensions: 24.8x23.62x42.91 inches | Each | 3
46 | Kundoz | dril with blade | Large size Royce Rotar hammer drill with blades premium quality - voltage and frequency 220-2230v 50-60Hz max drill capacity 30mm RRH30-1350w, with good quality | each | 1
47 | Kundoz | Drill with blade | small size Hyundai drill, 10mm, 650w, 0-2800r/min, voltage 220v and 50/60Hz, with good quality | each | 1
48 | Kundoz | Grinder with polish and cutting disk | Makute angle grinder voltage 220-240v - 50/60Hz input power 1400w, no-load speed 10800r/min, disc dia 100/115/125mm, with good quality | each | 1
49 | Kundoz | Flaring tool set | This flaring tool set consists of a brake line cutter, two clamping blocks and other tools for flaring brake lines. - inch clamp block sizes = 1/4 ″, 5/16 ″, 3/8 ″, 1/2 ″, 5/8 ″ and 3/4 ″ - metric clamp block sizes = 6, 8, 10, 12, 16 and 19mm, good quality | each | 1
50 | Kundoz | socket set | 1/2 DR socket set 24 pcs chrome vanadium, with good quality | each | 1
51 | Kundoz | Clamp multimeter | UT201 400-600A Digital Clamp Meter - UNI-T’s entry level digital clamp meter come with point contact temperature probe, perfect for working in HVAC, with good quality | each | 1
52 | Kundoz | Welding machine | Small size welding machine MMA - 600S, with good quality | each | 1
53 | Kundoz | Welding machine | 200A Single Phase Inverter Welding machine ¦ Model: ARC-200N 7 Meter Welding holder with Cable Earthing Clamp with 7 Meter Cable Portable welding machine, Light in Weight and less maintenance compare to other welding machine Suitable for 2.5 mm / 3.15 mm Welding rod ¦ Suitable for light work, Home use, Small Fabrication Works. Single phase welding machine set | each | 7
54 | Kundoz | Iron cutting machine | Material: Mild Steel Frequency: 50-60 Hz Phase: Single Phase Power Source: Electric No Load Speed: 3,800 rpm | each | 7
55 | Kundoz | Hand grinder machine | Brand: BOSCH Model Number: GWS 24-180 LVI Voltage: 8500W Features: 8500RPM Disc Diameter: 180MM DISC Net weight/Gross weight 5.4GS | each | 7
56 | Kundoz | Electrical impact drill (big size) | Brand: BOSCH, rated input power: 500W, Power output: 250W, Drill spindle connecting thread: 3/8 - 24 UNF, Tootal Dimension: 262mm, | each | 7
57 | Kundoz | Electrical impact drill (small size) | Brand: DCA, V: 220 - 240V, 500W, 0-41600/min, 50 - 60Hz, Diameter: 13mm, No: 0-2600r/min | each | 7
Supply and Delivery of Toolkits for 205 trainees in Kunduz Province

## Toolkits 80 Trainees Samangan
Supply and Delivery of Toolkits for 80 trainees in Samangan Province with delivery cost to the final destination/provinces - Apprenticeship PGS Support in North Region under INTPA Topup - IOM. AF10/RFQ/24/0700
S.N | Province | Item Name | Item Description | Unit | Quantity | Photo
1 | Samangan | Plastic Chair | Plastic Chair Material Stainless steel Plastic Dimensions (Inches) 22 L x 17 W x 31 H | Each | 72
2 | Samangan | Bruce Q5 | Single Needle Lock Stitch Machine: Direct Drive Motor, Automatic Grade Automatic, High Speed Industrial Machine: Usage/ Application: Heavy Material, Motor: Direct drive, Max sewing speed: 4000-5000 (stitch/min), power: 35W, Mode: High Speed, Capacity: 550 WATT, Single Needle Intergrated power saving Motor lock stitch sewing machine with half stitch, LED light, Needle position and safety switch Complete set. Max. Stitch Length - 5mm, Height of Presser foot Lift - Knee lift:13mm, Needle type-DBx1 11-18#, Operation Space - 264x129mm, Weight - 32Kg / 38.7Kg, | Each | 72
3 | Samangan | Hand drilling Machine | Load speed: 3000rmp voltage: 240 Power consumption (watt) 650 Drilling dimater in Steel: 12mm | Each | 1
4 | Samangan | Hand drilling rechargeble Machine | Drill Volts:36V Charger volts:220-240V-50/60Hz No-load speed:0-350/0-1350/min Max.torque:25NM Chuck capacity:0.8-10mm Torque settings:15+1 with two batteries | Each | 1
5 | Samangan | Pigeon grinder machine | High Forged Gear - Aluminum Fan - Electronic Frequency Converter". - Voltage/Frequency: 220V~50Hz - Rated Input Power: 800W - No-load Speed: 9500r/mim - Disc Size: 100mm | Each | 1
6 | Samangan | Folding ladder Stair | Size: 7 foot Type: flodable step with hand grip maintain balance rod: double | Each | 1
7 | Samangan | Digetle clamp meter (clitch meter) | AC Current : 400A AC Voltage : 600V DC Voltage : 600V Resistance : 40MΩ Capacitance : 4mF NCV Continuity test Diode test REL Auto power off | Each | 1
8 | Samangan | Hydraulic Crimping Tool 300mm | Cable Crimper (Hydraulic Up To 300mm) Hydraulic heavy duty crimping tool for electricians and it is capable of crimping objects up to 250mm squared. | Each | 1
9 | Samangan | screw driver set | Piece: 6 steel type: foladi | Set | 1
10 | Samangan | Router | Chuck Dia: 12mm plug runner: 0-65mm inpute power: 1500w No of loaded speed: 22000r/min rated voltage: 220 frequencey: 50/60HZ brand: SENCAN with good quality | Each | 1
11 | Samangan | Miter Saw | Blade Dia: 255mm Max cutting capacity: 70*130mm Mild Stand Angel: 0-45 inpute power: 1900W No Load Speed: 5000r/min rated voltage: 220 frequencey: 50/60HZ brand: SENCAN with good quality | Each | 1
12 | Samangan | Electric Planer | wide of cutter: 88mm cut depth: 1mm rated inpute power: 710mm rated voltage: 220 frequencey: 50/60HZ | Each | 1
13 | Samangan | Angle Polisher | Pad size: 180mm rated inpute power: 1300w No of load speed: 600-3500r/minrated voltage: 220 frequencey: 50/60HZ | Each | 1
14 | SAmangan | Cut off machine | Blade Dai: 355mm Max cutting capacity: 100mm Mild stand angle: 0-45 input power: 2200w No of load speed:3800r/min voltage: 220 frequencey: 50/60HZ | EAch | 1
15 | Samangan | Bench Polisher | Motor: 560W Axle Diameter: 160 mm No of Load Speed: 3500r/min voltage: 220 frequencey: 50/60HZ | Each | 1
16 | Samangan | Adjustable DC Power Supply 15V for mobile repairing | output power: 101-200W output frequencey: 15v type: Adjustable DC power supply Dimension: 200*125*150mm temperature coeffcient: 300PMM/degree resume time: 100su net weight: 1.8kg output current: 02A | Each | 4
17 | Samangan | Mobile Repairing Table | Table for mobile repairing Dimension: (100*60*150CM) Materials: wood (Lasani) Color: any Local Availible | Each | 4
18 | Samangan | LCD Mutimeter Tester Digital Mulitester | Ac Max: 200Am DC max: 200mA max frequency: 200kHZ Max AC voltage: 750V DC max voltage: 1000V with battery tester and wires | Each | 4
19 | Samangan | Heatgun | Hot Air Gun Power : 100-700w Resistant : <2Ω Handpiece Size : <23mm Temp Stability : ± 1'C Fan : Brushless ball Airflow : 120L/min(max) Noise : <45dB Temp Control : 100~450'C Soldering Hot Iron Power :60 W Resistant : < 2Ω Temp Stability : ± 1'C Iron : ESD design Heater Material : Nichrome Temp Control : 200~480'C | Each | 4
20 | Samangan | Mobile Phone Screen Separator | size: 8 inches Constant temperature visible: 3 digit LCD disply power: 400w weight: 2kg power supply: AC220-250v equipment size: 260*160*80mm heating size: 8 inches Built in: in vaccuum suction pump constant temperatue adjustable: 40-200c | Set | 4
21 | SAmangan | Basic soldering iron | Input: 220 V Power: 30 W and second: 60W EAN: 8719762741572 Weight: 344 grams with stand and five extra heads | Each | 4
22 | Samangan | Solder Welding Iron wire Reel | 63/37 rosin core solder flux: 2. 0% wire dimeter: 1mm weight: 100g melting point: 360F total wire length: 1400cm | Each | 4
23 | Samangan | Copper soldering wire | wire dimeter: 0.1mm length: 15m weigh: 4g materials: copper conductor type: solid dimentions: 0.01--10mm | Each | 4
24 | Samangan | Mobile repairing tools (screw driver set) | 32 in 1 set type: screw driver Application: mobile and laptop DIY supplies: electrical Number of pieces: 32 type2: hand tool set size: 15.5*10.5*3cm | Set | 4
25 | Samangan | Liquid soldering solder paste | volume: 42grm category: business, officer, inustrial, CNC, metalworking manufacturing, welding and soldering equipment, soldering/desolding equipment and accessories, soldering guns and irons. | Each | 4
26 | Samangan | Gerra (ګیرا) | stee: choan weight: 45 kg function: to fasten other mechanical spare parts size: 4 inch handle: one | Each | 1
27 | Samangan | Socket Set | pices: 40 size: 4-40 handles: two | Set | 1
28 | Samangan | Wrenchs | size: 1/4-16/16 pieces: 16 double sides | Set | 1
29 | SAmangan | Engine pulling chain (چین کوبی) | Triple fall chain grade: +V 7.5mm diameter chain 20 meter chain piler: 3 strong iron pillers to pull up to 4 tons | Each | 1
30 | Samangan | Pulling rods (تلیور) | Pieces: two pairs type: galvinzald steel size: each 1.2m local made | Set | 2
31 | Samngan | 4 tons Vehicle floor Jack | structure: screw type: floor jack capacity load : 4 tons Max hight: 350-400mm | Each | 1
32 | Samangan | screw driver set | Piece: 12 steel type: foladi | Set | 1
33 | Samangan | Pilers Set | Piece: 4 steel type: folad | Set | 1
34 | Samangan | Welding machine | 200A Single Phase Inverter Welding machine ¦ Model: ARC-200N 7 Meter Welding holder with Cable Earthing Clamp with 7 Meter Cable Portable welding machine, Light in Weight and less maintenance compare to other welding machine Suitable for 2.5 mm / 3.15 mm Welding rod ¦ Suitable for light work, Home use, Small Fabrication Works. Single phase welding machine set | each | 1
35 | Samangan | Iron cutting machine | Material: Mild Steel Frequency: 50-60 Hz Phase: Single Phase Power Source: Electric No Load Speed: 3,800 rpm | each | 1
36 | Samangan | Hand grinder machine | Voltage: 8500W Features: 8500RPM Disc Diameter: 180MM DISC Net weight/Gross weight 5.4GS | each | 1
37 | Samangan | Electrical impact drill (big size) | rated input power: 500W, Power output: 250W, Drill spindle connecting thread: 3/8 - 24 UNF, Tootal Dimension: 262mm, | each | 1
38 | Samangan | Electrical impact drill (small size) | V: 220 - 240V, 500W, 0-41600/min, 50 - 60Hz, Diameter: 13mm, No: 0-2600r/min | each | 1
Supply and Delivery of Toolkits for 80 trainees in Samangan Province

## Toolkits 100 Trainees Sari-pul
Supply and Delivery of Toolkits for 100 trainees in Sari-pul Province with delivery cost to the final destination/provinces of - Apprenticeship program Sari pul PGS Support in North Region under INTPA Topup - IOM. AF10/RFQ/24/0700
S.N | Province | Item Name | Item Description | Unit | Quantity | Photo
1 | Sari Pul | Chair | Plastic Chair Material Stainless steel Plastic Dimensions (Inches) 22 L x 17 W x 31 H | Each | 98
2 | Sari Pul | Sewing Machine with stand | Max Sewing Speed 5000 SPM Motor Power Saving Model Name/Number: New best Bruce Q5 Power 550 Watt Max. Sewing Speed 5000 Stitch/min Weight 32/ 39 Kg Size/Dimension 645 x 248 x 550 mm Material High Grade Cast iron Automatic Grade Semi-Automatic Brand Bruce | Each | 83
3 | Sari pul | Router | Chuck Dia: 12mm plug runner: 0-65mm inpute power: 1500w No of loaded speed: 22000r/min rated voltage: 220 frequencey: 50/60HZ brand: SENCAN with good quality | Each | 1
4 | Sari pul | Miter Saw | Blade Dia: 255mm Max cutting capacity: 70*130mm Mild Stand Angel: 0-45 inpute power: 1900W No Load Speed: 5000r/min rated voltage: 220 frequencey: 50/60HZ brand: SENCAN with good quality | Each | 1
5 | Sari pul | Electric Planer | wide of cutter: 88mm cut depth: 1mm rated inpute power: 710mm rated voltage: 220 frequencey: 50/60HZ brand: SENCAN with good quality | Each | 1
6 | Sari pul | Angle Polisher | Pad size: 180mm rated inpute power: 1300w No of load speed: 600-3500r/minrated voltage: 220 frequencey: 50/60HZ brand: SENCAN With good quality | Each | 1
7 | Sari pul | Cut off machine | Blade Dai: 355mm Max cutting capacity: 100mm Mild stand angle: 0-45 input power: 2200w No of load speed:3800r/min voltage: 220 frequencey: 50/60HZ brand: SENCAN With good quality | EAch | 1
8 | Sari pul | Hand Drill Driver | Max drilling dia: steel 10mm, wood 25mm No of load speed: 1350r/min Max toruqe: 40N.M Diamension: 58*38*26cm voltage: 220 frequencey: 50/60HZ brand: SENCAN With good quality | Each | 1
9 | Sari Pul | Ring Fix Spanner | Ring Fix Spanner, 12pcs set, sizes (8-8,9,10,11,12,13,14,15,17,19,22,24), made of high quality Chrome-vanadium steel. Fine chrome plated for rust-prevention | Set | 15
10 | Sari Pul | Ring Spanners | Double offset ring spanners, 8 pieces set, sizes (6mm*7mm, 8mm*9mm, 10mm*11mm, 12mm*13mm, 14mm*15mm, 16mm*17mm, 18mm*19mm, 20mm*22mm). High-quality chrome plated for rust prevention. | Set | 15
11 | Sari Pul | Multi-socket wrench set | 25pcs, 1/2" DR Socket Wrench Set, Chrome Vanadium, Blue-Ribbon, Includes: 1) 18-1/2"DR.SOCKET: 10-24, 27,30,32MM (CR-V) 2) 2-1/2"DR.Extension Bar:5"&10" (CR-V) 3) 1-1/2"DR.SLIDING T HANDLE: 10" (CR-V) 4) 1-1/2"DR.UNIVERSAL JOINT (CR-V) 5) 1-1/2"DR.RATCHET HANDLE 6) 1-1/2"DR.90 L TYPE HANDLE 7) 1-SCREWDRIVER 6*100mm | Set | 15
12 | Sari Pul | Pilers Set | Piece: 4 steel type: folad brand: any With good quality | pcs | 15
13 | Sari Pul | screw driver set | Piece: 12 steel type: foladi brand: any With good quality | Set | 15
14 | Sari Pul | Hammer (Small and Big zised) | Fiberglass Nailing Hammer - Forged and heat-treated head for increased durability. ■ Fully polished head ■ Jacketed, hi-visibility yellow fiberglass handle ■ Patented head-to-handle assembly. ■ Rim tempered face ■ Molded, textured rubber grip. Two different sizes: 1) Head Weight (20 oz), Claw Style - Curve, Face Style - Smooth, Face Dia. 1-3/16, Head Length 5-1/4in, Overall length 13in 2) Head Weight (35 oz), Claw Style - Rip, Face Style - Smooth, Face Dia. 1-6/32, Head Length 6-1/16in, Overall length 13in | Pcs | 15
15 | Sari Pul | انبور قفلی یا سگپلاس - Locking Pliers | Made in USA or Russia, Original سگ پلاس اصلی آمریکایی و یا روسی | pcs | 15
16 | Sari Pul | Box range, 6 side سیت بکس ۶ رخ | Brand Name:GS, Good Quality سیت بکس 6 رخ مخصوص سکیل سازی از شماره ۸ تا شماره ۳۲ شش رخ باشد | Set | 15
17 | Sari Pul | Screw making tool, Complete set سیت چوری کشی | screw making tools to create screw or rehabilitate the rutten scress سیت چوری کشی جهت ایجاد چوری برای بولتهایی که فرسوده شده اند | Set | 15
18 | Sari Pul | Steel bench vise | 4" Inch Cast Iron Metal Shop Vice Benchtop Bench Top Table Vise | Each | 15
19 | Sari Pul | Desk for Work | Height: 80 cm, Length: 2 meter, width: 1 meter, made of metal, heavy duty with highest quality | Each | 15
20 | Sari Pul | Box range, 12 side سیت بکس ۱۲ رخ | Brand Name:GS, Good Quality سیت بکس۱۲ رخ مخصوص سکیل سازی از شماره ۸ تا شماره ۳۲ شش رخ باشد | Each | 15
21 | Sari Pul | dril with blade | Large size Royce Rotar hammer drill with blades premium quality - voltage and frequency 220-2230v 50-60Hz max drill capacity 30mm RRH30-1350w, with good quality | each | 1
22 | Sari Pul | Drill with blade | small size Hyundai drill, 10mm, 650w, 0-2800r/min, voltage 220v and 50/60Hz, with good quality | each | 1
23 | Sari Pul | Grinder with polish and cutting disk | Makute angle grinder voltage 220-240v - 50/60Hz input power 1400w, no-load speed 10800r/min, disc dia 100/115/125mm, with good quality | each | 1
24 | Sari Pul | Flaring tool set | This flaring tool set consists of a brake line cutter, two clamping blocks and other tools for flaring brake lines. - inch clamp block sizes = 1/4 ″, 5/16 ″, 3/8 ″, 1/2 ″, 5/8 ″ and 3/4 ″ - metric clamp block sizes = 6, 8, 10, 12, 16 and 19mm, good quality | Set | 1
25 | Sari Pul | socket set | 1/2 DR socket set 24 pcs chrome vanadium, with good quality | Set | 1
| Sari Pul | Clamp multimeter | UT201 400-600A Digital Clamp Meter - UNI-T’s entry level digital clamp meter come with point contact temperature probe, perfect for working in HVAC, with good quality | each | 1
26 | Sari Pul | Welding machine | Small size welding machine MMA - 600S, with good quality | each | 1
Supply and Delivery of Toolkits for 100 trainees in Sari-pul Province

## Toolkits 171 Trainees Takhar
Supply and Delivery of Toolkits for 171 trainees in Takhar Province with delivery cost to the final destination/provinces of Apprenticeship program - Apprenticeship PGS Support in North Region under INTPA Topup - IOM. AF10/RFQ/24/0700
S.N | Province | Item Name | Item Description | Unit | Quantity | Photo
1 | Takhar | Plastic Chairs | Plastic Chair Material Stainless steel Plastic Dimensions (Inches) 22 L x 17 W x 31 H | Each | 62
2 | Takhar | Sewing Machine with stand | Max Sewing Speed 5000 SPM Motor Power Saving Model Name/Number: New best Bruce Q5 Power 550 Watt Max. Sewing Speed 5000 Stitch/min Weight 32/ 39 Kg Size/Dimension 645 x 248 x 550 mm Material High Grade Cast iron Automatic Grade Semi-Automatic Brand Bruce | Each | 62
3 | Takhar | Spry machine | Air compressor machine power = 5.5HP and cpacity of 150 air pond, 1 piston, zero gun with 10 meter pipe. | Each | 2
4 | Takhar | Steel Table for car mechanic | Shelf: 3 Shelves Height: 90 cm, Length: 100cm, width: 50 cm, Made of Stainless Steel, heavy duty with highest quality | Each | 2
5 | Takhar | Car Polisher Polishing Machine | Material: ABS Shell Output Wattage: 1400W Rated Voltage: 220V/110V Frequency: 50Hz/60Hz Buffing Wheel Diameter: Approx. 180mm/7'' Wire Length: Approx. 4M/13.12ft Polisher Output Shaft Thread: Detailed Size: As Picture Shown Package Weight: 4500g(approx.) No-Load Speed: 3000RMP | Each | 2
6 | Takhar | High Performance HVLP Gravity Feed Spray Gun with 1.4mm 1.7mm 2.5mm Fluid Tips | Nozzle size: 1.4mm - 2.5mm Cup: 34 fl oz (1000cc) Pressure required: 50psi Air consumption: 7-12 CFM Compressor required: 1-3 HP Air Connection: 1/4" NPS(M) | Each | 2
7 | Takhar | Conformable Sander | Three sizes conformable sander (regmal) large, medium and small sizes Best Quality | Set | 2
8 | Takhar | corbett box | Oxygen ballon: 22kg corbett capsule: 10kg pipe: 10 meter controler: one firing gun controller: one | Each | 6
9 | Takhar | Body puller (Chondi) | weight: 10kg galvanized steel function: vehicle body pulling availible in vehicle spare parts shops local made | Each | 6
10 | Takhar | hydraulic bottle body Jack | volume: 42grm category: business, officer, inustrial, CNC, metalworking manufacturing, welding and soldering equipment, soldering/desolding equipment and accessories, soldering guns and irons. | Each | 12
11 | Takhar | Combination Socket Wrench Set | The contents in the 40 piece socket wrench set: 14PC 1/4" DR. Metric sockets: 4, 4.5, 5, 5.5, 6, 6.5, 7, 7.5, 8, 9, 10, 11, 12, 13mm 14PC 1/4" DR. SAE sockets: 5/32", 3/16", 7/32", 1/4", 9/32", 5/16", 11/32", 3/8", 13/32", 7/16", 15/32", 1/2", 17/32", 9/16" 3PC 1/4"DR. SAE sockets(8PT): 1/4", 5/16", 3/8" 1PC 3/8" DR. SAE socket: 5/8" 1PC 3/8" DR. Metric socket: 15mm 1PC 3/8" DR. Ratchet handle 1PC 3/8" DR. Extension bar: 3" 1PC 3/8" DR. Spark plug socket: 21mm 1PC 1/4" DR. Spinner handle: 6" 1PC adaptor 1PC spin disc 1PC blow moulding case | Set | 10
12 | Takhar | Pigeon grinder machine | High Forged Gear - Aluminum Fan - Electronic Frequency Converter". - Voltage/Frequency: 220V~50Hz - Rated Input Power: 500W - No-load Speed: 9500r/mim - Disc Size: 100mm | Each | 10
13 | Takhar | Wrench | size: 1/4-16/16 pieces: 16 double sides made in China | Set | 22
14 | Takhar | Chain Puller | Inpute power: 2 Tons Aloy steel 12ft lever chain hooks: two Local made | Each | 6
15 | Takhar | Router | Chuck Dia: 12mm plug runner: 0-65mm inpute power: 1500w No of loaded speed: 22000r/min rated voltage: 220 frequencey: 50/60HZ brand: SENCAN with good quality | Each | 9
16 | Takhar | Miter Saw | Blade Dia: 255mm Max cutting capacity: 70*130mm Mild Stand Angel: 0-45 inpute power: 1900W No Load Speed: 5000r/min rated voltage: 220 frequencey: 50/60HZ brand: SENCAN with good quality | Each | 9
17 | Takhar | Electric Planer | wide of cutter: 88mm cut depth: 1mm rated inpute power: 710mm rated voltage: 220 frequencey: 50/60HZ brand: SENCAN with good quality | Each | 9
18 | Takhar | Angle Polisher | Pad size: 180mm rated inpute power: 1300w No of load speed: 600-3500r/minrated voltage: 220 frequencey: 50/60HZ brand: SENCAN With good quality | Each | 9
19 | Takhar | Cut off machine | Blade Dai: 355mm Max cutting capacity: 100mm Mild stand angle: 0-45 input power: 2200w No of load speed:3800r/min voltage: 220 frequencey: 50/60HZ brand: SENCAN With good quality | EAch | 10
20 | Takhar | Bench Polisher | Motor: 560W Axle Diameter: 160 mm No of Load Speed: 3500r/min voltage: 220 frequencey: 50/60HZ Made in China brand: any | Each | 9
21 | Takhar | Adjustable DC Power Supply 15V for mobile repairing | output power: 101-200W output frequencey: 15v type: Adjustable DC power supply Dimension: 200*125*150mm temperature coeffcient: 300PMM/degree resume time: 100su net weight: 1.8kg output current: 02A | Each | 27
22 | Takhar | Mobile Repairing Table | Table for mobile repairing Dimension: (100*60*150CM) Materials: wood (Lasani) Color: any Local Availible | Each | 27
23 | Takhar | LCD Mutimeter Tester Digital Mulitester | Ac Max: 200Am DC max: 200mA max frequency: 200kHZ Max AC voltage: 750V DC max voltage: 1000V with battery tester and wires | Each | 27
24 | Takhar | Heatgun | Hot Air Gun Power : 100-700w Resistant : <2Ω Handpiece Size : <23mm Temp Stability : ± 1'C Fan : Brushless ball Airflow : 120L/min(max) Noise : <45dB Temp Control : 100~450'C Soldering Hot Iron Power :60 W Resistant : < 2Ω Temp Stability : ± 1'C Iron : ESD design Heater Material : Nichrome Temp Control : 200~480'C | Each | 27
25 | Takhar | Mobile Phone Screen Separator | size: 8 inches Constant temperature visible: 3 digit LCD disply power: 400w weight: 2kg power supply: AC220-250v equipment size: 260*160*80mm heating size: 8 inches Built in: in vaccuum suction pump constant temperatue adjustable: 40-200c | Set | 27
26 | Takhar | Basic soldering iron | Input: 220 V Power: 30 W and second: 60W EAN: 8719762741572 Weight: 344 grams with stand and five extra heads | Each | 54
27 | Takhar | Solder Welding Iron wire Reel | 63/37 rosin core solder flux: 2. 0% wire dimeter: 1mm weight: 100g melting point: 360F total wire length: 1400cm | Each | 135
28 | Takhar | Copper soldering wire | wire dimeter: 0.1mm length: 15m weigh: 4g materials: copper conductor type: solid dimentions: 0.01--10mm | Each | 135
29 | Takhar | Mobile repairing tools (screw driver set) | Modle Number: 32 in 1 set type: screw driver Application: mobile and laptop DIY supplies: electrical Number of pieces: 32 type2: hand tool set size: 15.5*10.5*3cm | Set | 27
30 | Takhar | Liquid soldering solder paste | volume: 42grm category: business, officer, inustrial, CNC, metalworking manufacturing, welding and soldering equipment, soldering/desolding equipment and accessories, soldering guns and irons. | Each | 135
31 | Takhar | 4 tons Vehicle floor Jack with Stand | structure: screw type: floor jack capacity load : 4 tons Max hight: 350-400mm Made in China | Each | 14
32 | Takhar | Gerra | stee: choan weight: 45 kg function: to fasten other mechanical spare parts size: 4 inch handle: one | Each | 14
33 | Takhar | Hand drill | oad speed: 3000rmp voltage: 240 Power consumption (watt) 5 Drilling dimater in Steel: 12mm brand: any made in China | Each | 4
34 | Takhar | blower | Technique meter: Air Current Speed: 700mm Air Volume Speed: 3.3m3/min No-Load Speed: 0-14000rpm Rated Input Power: 400W Rated Voltage: 220-230V/110-127V Rated Frequency: 50/60Hz QTY/CTN: 6pcs/CTN Packing Size: 58x24x39.5cm | Each | 4
35 | Takhar | Analog Meter | DCV: 0 - 0.1V ±1% 0.25V/2.5/10V/50V/250/1000 ±3% ACV: 0 -10/50/250/1000V ±4% DCA: 0 - 50µA/2.5mA/25mA/250mA ±3% Resistance: 0 - 2K/20K/200K/2M/20Mohm ±3% dB: -10 dB - 22 dB Diode check (including LED) Continuity: both Buzzer & flash Transistor leak current Fuse protection With Back stand Good Quality | Each | 4
36 | Takhar | Pilers Set | Piece: 4 steel type: folad brand: any | Set | 14
37 | Takhar | Socket Set | pices: 40 size: 4-40 handles: two Made in china availible in local market | Set | 10
38 | Takhar | Engine pulling chain (چین کوبی) | Triple fall chain grade: +V 7.5mm diameter chain 20 meter chain piler: 3 strong iron pillers to pull up to 4 tons | Each | 10
39 | Takhar | Pulling rods (تلیور) | Pieces: two pairs type: galvinzald steel size: each 1.2m local made | Set | 20
40 | Takhar | screw driver set | Piece: 12 steel type: foladi brand: any | Set | 10
41 | Takhar | Welding machine | 200A Single Phase Inverter Welding machine ¦ Model: ARC-200N 7 Meter Welding holder with Cable Earthing Clamp with 7 Meter Cable Portable welding machine, Light in Weight and less maintenance compare to other welding machine Suitable for 2.5 mm / 3.15 mm Welding rod ¦ Suitable for light work, Home use, Small Fabrication Works. Single phase welding machine set | PCS | 13
42 | Takhar | Iron Cutting machine | Material: Mild Steel Frequency: 50-60 Hz Phase: Single Phase Power Source: Electric No Load Speed: 3,800 rpm | Pcs | 13
43 | Takhar | Hand grinder machine | Brand: BOSCH Model Number: GWS 24-180 LVI Voltage: 8500W Features: 8500RPM Disc Diameter: 180MM DISC Net weight/Gross weight 5.4GS | Pcs | 14
44 | Takhar | Electrical Impact Drill (small size) | Brand: DCA, V: 220 - 240V, 500W, 0-41600/min, 50 - 60Hz, Diameter: 13mm, No: 0-2600r/min | Pcs | 14
45 | Takhar | Electrical impact Drill (Big size) | Brand: BOSCH, rated input power: 500W, Power output: 250W, Drill spindle connecting thread: 3/8 - 24 UNF, Tootal Dimension: 262mm, | Pcs | 13
46 | Takhar | Delivery & Gynecology Table | Metal frame , Powdery color , Surface made of washable cloth , Tow steel adjustments , Two belts for keeping the patient , Two hand place for the patient , Two I.V. Pols sockets , Steel step with casters , Feet plaes , Steel dish , Parts can be separated and reassemble , Technical dimensions (cm) : 88*67*180 | Each | 13
47 | Takhar | Cortaj Surgical Set | Strumeter 1 pcs Speculum 2 pcs Sponge Forceps 2 pcs Curit 2 pcs Teneculum 1 pcs Scissors Medium 1 pcs Scissors Small 1 pcs Episiotomy Scissors 1 pcs Mayo Scissors 1 Pcs Aliis forceps 1 pcs Artery forceps 1 pcs Clamp 1 pcs Tray Medium size 1 Pcs | Set | 13
48 | Takhar | Sphygmomanometr with Stethoscope | Sphygmomanometer with Stethoscope Brand: Ross Max, Exterior Finish: Stainless Steel, Material: Stainless steel, Product Dimensions : 13.5L X 11.5 w Centimeters, Item Weight 239 Grams | Pair | 13
49 | Takhar | Chair | Good quality chair, product dimensions: 24.8x23.62x42.91 inches | Each | 13
50 | Takhar | Saba dental Surgical | Saba Dental Surgical | Each | 3
51 | Takhar | Table Saw | Rated Power Input (w): 2000 Table Size: 70 x 120 Saw Blade Diameter: 305 Max. Cutting Capacity On The Right: 120 Max. Cutting Capacity On The Left:70 with good quality | Each | 6
52 | Takhar | Gas Cooker | GAS COOKER 60*60 CM (outside gas bottle, gas heating, enamel support, non-self cleaning, Dimensions: Width: 60cm Depth: 60cm Height: 86cm, Power consumption: 15W, Includes 4 burners, made in Turkey | Each | 1
53 | Takhar | Gas Cylinder | Gas Cylinder-capacity 10kg دبه گاز | Each | 1
54 | Takhar | Wheat Flour | Brand Toomugan wheat Flour, KAZAKISTAN, 50Kg Product, Good quality | Sack | 1
55 | Takhar | Baking Oil | Baking Oil (Brand: Wahab; Net weight: 5 Liter) | Each | 1
56 | Takhar | Microscope, specialized for mobile reparing | Kailiwei K7050TP 7-50x Continuous zoom Trinocular Stereo Microscope 2MP camera with 8 inch HD monitor and big base | each | 2
57 | Takhar | Generator | Best quality generator, Peak Power: 3.5KVA, Rated Power: 3.0KVA, Rated Frequency: 50Hz, Rated Voltage: 220V | each | 1
58 | Takhar | weighing Scale | Weighing Scale (Capacity: 180 KG), Very good quality | each | 2
59 | Takhar | Pouch Packing Machine | Super Efficient Batery pouch packing machine | each | 1
60 | Takhar | Electrical impact Drill (Big size) | Type: Electrical Impact Drill Power: 800 to 1500 Watts (varies by model) Voltage: 220-240V / 50-60Hz No Load Speed: 0 - 3000 RPM Impact Rate: 0 - 45000 BPM (Blows Per Minute) Chuck Size: 13mm to 16mm (Keyed or Keyless) Drilling Capacity: Wood: Up to 40mm Steel: Up to 16mm Concrete: Up to 30mm Torque Settings: Multiple torque settings for precise control Variable Speed Control: Yes Reverse Function: Yes Handle Type: Side handle for better grip and control Weight: 2.5 to 4.5 kg Cord Length: Typically 2 to 3 meters Material: High-quality, durable plastic and metal components | Each | 1
61 | Takhar | Soldering Iron for PVC Pipe Welding | Soldering Iron for PVC Pipe Welding - Technical Specifications: Type: PVC Pipe Welding Machine / Soldering Iron Power: 800 to 1500 Watts (varies by model) Voltage: 220-240V / 50-60Hz Temperature Range: 0°C to 300°C (adjustable) Heating Time: Approximately 3-5 minutes to reach operating temperature Control: Thermostatic control for precise temperature settings Nozzle Sizes: Various interchangeable nozzles for different pipe diameters (commonly included sizes: 20mm, 25mm, 32mm, 40mm, 50mm, 63mm) Material: High-quality metal heating element and heat-resistant plastic handle Weight: 1.5 to 3 kg (depending on the model and included accessories) Cord Length: Typically 1.5 to 2 meters Stand: Includes a metal stand for safe placement during heating | each | 1
62 | Takhar | Stanley 7Pc All in One Plumber Tool Kit | Pipe Wrench:Typically 14 inches Pipe Cutter: Typically 1/8 inch to 1 inch (3-25mm) diameter pipes Tube Bender:Bending Capacity: Typically for 1/4 inch to 3/8 inch tubes ,Bending Angle: Up to 90 degrees Adjustable Spanner:Typically 8 inches Thread Seal Tape: Width: Typically 1/2 inchLength: Typically 260 inches (21.6 feet) Plumber’s Tape (Pipe Strap):Width: Typically 3/4 inch Length: Typically 10 feet Carrying Case: | each | 1
63 | Takhar | Electrical Impact Drill (small size) | Type: Electrical Impact Drill Power: 500 to 800 Watts (varies by model) Voltage: 220-240V / 50-60Hz No Load Speed: 0 - 2800 RPM Impact Rate: 0 - 44000 BPM (Blows Per Minute) Chuck Size: 10mm to 13mm (Keyed or Keyless) Drilling Capacity: Wood: Up to 25mm Steel: Up to 10mm Concrete: Up to 13mm | each | 1
64 | Takhar | Ring Fix Spanner | Ring Fix Spanner, 12pcs set, sizes (8-8,9,10,11,12,13,14,15,17,19,22,24), made of high quality Chrome-vanadium steel. Fine chrome plated for rust-prevention | Each | 15
65 | Takhar | Ring Spanners | Double offset ring spanners, 8 pieces set, sizes (6mm*7mm, 8mm*9mm, 10mm*11mm, 12mm*13mm, 14mm*15mm, 16mm*17mm, 18mm*19mm, 20mm*22mm). High-quality chrome plated for rust prevention. | Set | 14
66 | Takhar | Multi-socket wrench set | 25pcs, 1/2" DR Socket Wrench Set, Chrome Vanadium, Blue-Ribbon, Includes: 1) 18-1/2"DR.SOCKET: 10-24, 27,30,32MM (CR-V) 2) 2-1/2"DR.Extension Bar:5"&10" (CR-V) 3) 1-1/2"DR.SLIDING T HANDLE: 10" (CR-V) 4) 1-1/2"DR.UNIVERSAL JOINT (CR-V) 5) 1-1/2"DR.RATCHET HANDLE 6) 1-1/2"DR.90 L TYPE HANDLE 7) 1-SCREWDRIVER 6*100mm | Set | 14
67 | Takhar | Wellding Machine دستگاه جوش کاری همراه با انبورک و لین | welding machine with accessoried, 900 W, 160 MMA, Sellery germany model دستگاه جوش کوچک همراه ادوات و ملحقات ۹۰۰ وات و ۱۶۰ کمپنی سلری جرمنی | Each | 14
68 | Takhar | Box range, 6 side سیت بکس ۶ رخ | Brand Name:GS, Good Quality سیت بکس 6 رخ مخصوص سکیل سازی از شماره ۸ تا شماره ۳۲ شش رخ باشد | Set | 14
69 | Takhar | Screw making tool, Complete set سیت چوری کشی | screw making tools to create screw or rehabilitate the rutten scress سیت چوری کشی جهت ایجاد چوری برای بولتهایی که فرسوده شده اند | Set | 14
70 | Takhar | Steel bench vise | 4" Inch Cast Iron Metal Shop Vice Benchtop Bench Top Table Vise | Each | 14
71 | Takhar | Desk for Work | Height: 80 cm, Length: 2 meter, width: 1 meter, made of metal, heavy duty with highest quality | Each | 14
Supply and Delivery of Toolkits for 171 trainees in Takhar Province