## Annex D price list
Annex D Price list and Technical Bid form RFQ -AFG-065-Readvertised
For DRC to fill |  |  |  | For Supplier to fill
S/N | Name of Item and specs | Quantity | Unit | Offered Specs and Quantity | Unit price/AFN | Total price/AFN
1 | Supply, Delivery, and Installation of Solar Panels Specifications: • Type: Solar Panels • Power Output: (595W, 14.8A, 48V) • Current: 14.8A • Voltage: 48V • Warranty: 25 Year Including Installation of a robust and durable metallic frame (18-gauge) suitable for supporting solar panels, in compliance with all relevant safety and quality standards. | 64 | Each |  |  | 0
2 | Combined Inverter with Built-in Battery Specs: 1. Inverter Specifications: Type: 10 kW 3-Phase On-Grid Inverter Functionality: DC to AC Conversion AC to DC Conversion AC to AC Conversion DC to DC Conversion Power Rating: 10 kW Warranty: 5 Years 2. Built-in Battery Backup System: Type: Similar to Lithium Battery System Specifications: Total Capacity: 10.24 kW (2 x 5.12 kW) Current: 200 A Voltage: 48 V Cycle Life: 6000 cycles Warranty: 10 Years | 4 | Set |  |  | 0
3 | Supply and delivery of Cable (6mm) fixawal | 100 | Meter |  |  | 0
4 | Supply and delivery of Fuse Box as per below specs Fuse Box 4,AC and DC Fuses 2 polx12, Overload Protection 4 | 1 | set |  |  | 0
5 | Supply and delivery of 32mm PVC duct | 20 | Meter |  |  | 0
Total Price/AFN | [5 empty] | 0
DRC to complete |  |  |  | Bidder to complete
Delivery time required (days after PO signature): |  |  | within two- three weeks | Delivery time offered (days after PO signature):
Delivery Terms required: |  |  | DDP INCOTERMS 2020 | Delivery Terms offered:
Delivery Destination required: |  |  | DRC Country office | Delivery Destination offered:
Minimum bid validity period required: |  |  | 15-30 days | Bid validity period offfered:
Currency of Tender: |  |  | AFN | Currency of bid:
Company Name:
Signed by a duly authorized company representative:
Title:
Date:
Print Name:
Stamp of company